## Schedule of Works
0
0
0
0
0
0
0
| CITY COLLEGE PLYMOUTH |  |  |  | 0
| KINGS ROAD |  |  |  | 0
| PLYMOUTH |  |  |  | 0
| PL1 5QG |  |  |  | 0
0
0
0
| PROJECT DETAILS: |  |  |  | 0
| Main Corridor Room Changes 2023 |  |  |  | 0
0
| This specification is to be priced in conjunction with drawings: CCP-AH-WR-01, CCP-AH-WR-02, CCP-AH-WR-03, CCP-AH-WR-04, CCP-AH-WR-05, CCP-AH-WR-06, CCP-AH-WR-07 |  |  |  | 0
0
| NOTES |  |  |  | 0
| It is the ContractorS responsibility to confirm measurements within this document and to amend accordingly CCP will not except any claims or additional costs for any inaccuracies with drawings or layouts and dimensions |  |  |  | 0
0
0
0
0
| STRIP OUT & ENABLING WORKS | Qty | Item | Rate | £ p
1 | Allow to remove and set aside all pictures, signs, posters, notice boards, pin boards, & wipe boards |  |  |  | 0
0
2 | Allow for all costs associated with working and moving materials and removing waste from the work area |  |  |  | 0
0
3 | Allow to uplift flooring to work area and dispose |  |  |  | 0
0
4 | Allow to remove all toilet cubicles, vanity units, sanitaryware and shower include all associated fittings, screens, handrails etc |  |  |  | 0
0
5 | Remove all walls (Dashed line). Allow to make good to walls, floor and ceiling and dispose of all waste |  |  |  | 0
0
6 | Allow to remove and to make all necessary. Allow to make safe all alterations and provide certification on completion |  |  |  | 0
7 | Allow to remove radiators and alter pipe work to fit new Radiators in new positions |  |  |  | 0
0
8 | To remove all doors and linings with the exceptions to the existing Gents & Accessibility toilets, remove door only and retain lining leaving ready to receive new door |  |  |  | 0
0
9 | Remove existing windows and replace with new Aluminium windows with solid panels and no glazing |  |  |  | 0
0
10 | Allow to alter existing drainage to suit new layout ensuring 4" soil is in place to receive WC waste and that suitable waste for walk in shower in Accessibility WC. To includes excavation, form work and connection to drainage Consider as an option install Impey framework or similar |  |  |  | 0
0
0
0
0
0
0
| c/f to Collection |  |  | Sub-total | 0
0
| PARTITIONING & DOORS | Qty | Item | Rate | £ p
| NOTES: |  |  |  | 0
| Allow for all preparation work associated with installation Allow for all works to existing linings to include any alterations Allow for all for doors to archive 30min fire resistance to include fire smoke seals and appropriate signage c/w sign of certification All partitioning is to be finished with plasterboard to both sides and prepared ready for decoration to include skirting and architrave as needed |  |  |  | 0
| DOORS |  |  |  | 0
1 | Allow to remove all existing cylinder locks from doors that will be replaced and pass to Estates team |  |  |  | 0
0
2 | All Doors to be Howdens Blyton Oak Flush Veneered Pre-finished 20G Door FD30 Door to have Stainless Steel kickers fitted to both sides of doors |  |  |  | 0
| Door furniture to doors to be as follows:- |  |  |  | 0
| Howdens Round Bar Lever on Rose Satin Door Handle Pair - Product code DFU0260 |  |  |  | 0
| Locks for SD3 to SD14 doors Jigtech Satin Chrome Round Bathroom Thumb turn and Bolt Pack Product code: DFU5030 |  |  |  | 0
0
3 | Allow for a suitable accessibility door lock, inside face |  |  |  | 0
0
4 | Allow £85 PC Sum for lock and cylinder for cleaners cupboard and Multi Faith Room |  |  |  | 0
0
5 | Doors to have 15 pairs of Stainless heavy duty hinges |  |  |  | 0
0
| PARTITIONS |  |  |  | 0
6 | Allow to infill doorways leaving flush to both sides and ready for decoration |  |  |  | 0
0
7 | Allow to construct new timber or metal stud walls to form WC Pods and Cleaners Cupboard to underside of existing ceiling |  |  |  | 0
0
8 | Allow for Wall to be finished with 12mm plasterboard and filled with 100mm acoustic insulation |  |  |  | 0
0
9 | Allow for wall to be dry lined or skimmed leaving ready for decoration |  |  |  | 0
0
10 | Allow to fit new skirting to match existing |  |  |  | 0
0
11 | Allow new doors to each WC Pod and cleaners cupboard to include all furniture and locks |  |  |  | 0
0
12 | All new door apertures to have 30min linings fitted to include door stops and fire stopping |  |  |  | 0
| c/f to Collection |  |  | Sub-total | 0
0
|  | Qty | Item | Rate | £ p
| CEILINGS & LED LIGHTING |  |  |  | 0
| NOTES: |  |  |  | 0
| Allow for all preparation work associated with installation Allow for all wire hangers, trims, & fixings Allow for all for angled sections to maintain window height Allow for boxing and trim details to fanlight windows as required |  |  |  | 0
0
1 | Allow to supply and install suspended ceiling to include grid and Armstrong Dune Max 600mm x 600mm tiles
0
| PLEASE NOTE:- Lighting will need to be designed to achieve suitable light levels Contractor will need to confirm in their tenders of lighting will require rewiring and if existing DB has sufficient capacity for new lighting design. Provide a price accordingly |  |  |  | 0
2 | Allow for new recessed LED light panel to suitable level for each space |  |  |  | 0
0
3 | Allow to alter as needed all switching configuration for each room in new layout |  |  |  | 0
0
4 | Allow for all emergency lighting and signage to comply with latest regulations |  |  |  | 0
0
0
0
0
0
0
0
0
0
0
0
0
0
0
0
0
0
0
0
0
0
0
0
0
0
0
0
0
0
0
0
0
0
| c/f to Collection |  |  | Sub-total | 0
0
|  | Qty | Item | Rate | £ p
| DECORATION WORKS |  |  |  | 0
| NOTES: |  |  |  | 0
| Do not allow for painting of radiators, pipes, Allow to remove all door furniture from linings prior to painting Allow to paint all new & previously painted woodwork to include window cills skirting, architraves, linings. Allow to paint all exposed ceilings, bulkheads and wall surfaces |  |  |  | 0
1 | Allow to remove all pictures, pin boards, wipe boards, notice boards and to refit on completion, location TBC |  |  |  | 0
0
2 | Allow for all preparation works to include filling any holes, sanding, filling, stopping, chalking |  |  |  | 0
0
3 | Paint all walls with Crown Eggshell Colour to be White |  |  |  | 0
0
4 | Paint all new and previously painted linings & architraves (Both Sides) with Dark Grey undercoat & top coat of Satinwood RAL 7016 |  |  |  | 0
0
5 | Paint previously & newly installed painted skirting and window cills with Dark Grey undercoat & top coat of Satinwood RAL 7016 |  |  |  | 0
0
0
0
0
0
0
0
0
0
0
0
0
0
0
0
0
0
0
0
0
0
0
0
0
0
0
0
0
0
0
0
0
0
0
0
| c/f to Collection |  |  | Sub-total | 0
0
| FLOORING | Qty | Item | Rate | £ p
0
| NOTES: |  |  |  | 0
| Allow for all preparation work associated with laying vinyl. Allow to latex, adhesive trims, fixing and wastage Allow for all costs associated with Installation Allow for works to existing manhole covers to ensure a good finish and easy access. |  |  |  | 0
0
1 | Allow to supply and lay new carpet tiles. Product Formation - Jade |  |  |  | 0
0
2 | Allow to supply and lay Altro walkway - Coved |  |  |  | 0
0
3 | Allow for entrance matting to side entrance |  |  |  | 0
0
0
0
0
0
0
0
0
0
0
0
0
0
0
0
0
0
0
| c/f to Collection |  |  | Sub-total | 0
0
|  | Qty | Item | Rate | £ p
| FINISHES |  |  |  | 0
| NOTES: |  |  |  | 0
| Allow to keep the existing sockets and containment along with Data. Allow for all new circuits, DB and associated containment and connections. Allow to supply all items assoicted with this project. |  |  |  | 0
0
1 | Allow for new IPS panels to each WC Pod. Provide and fix new softwood framing for IPS panelling as indicated on contract drawings to comprise ex 100mm x 50mm PSE timbers. All joints to be glued and screwed. Provide and install IPS duct access system as indicated on contract drawings to comprise 15mm moisture resistant high density chipboard core with high pressure laminate finish to all faces. Or similar approved.
2 | Allow for new sanitaryware to each WC Pod, Enlarged cubicle and Accessibility shower room to include connection of all services
| WC-E8974(01) – Sandringham 21 back to wall WC pan with horizontal outlet |  |  |  | 0
| E1316(01) – Sandringham 21 seat and cover |  |  |  | 0
| S9101(01) – Domex screws (pair) |  |  |  | 0
| S4270 - Conceala 2 delay fill 4.5 litre single flush cistern |  |  |  | 0
| S4463 - WC Actuator, palm push button |  |  |  | 0
| WHB - Wall Mounted -E893001 – Sandringham 21 handrinse washbasin 35cm 2TH - with overflow |  |  |  | 0
| S8800(AA) - Waste 1 1/4" plastic waste with bead chain and plug, 80mm slotted tail, bolt stay |  |  |  | 0
| S8900 – Trap 1 ¼” plastic bottle, 75mm seal, multi-purpose outlet |  |  |  | 0
| E5010(67) – Pair steel wall hangers |  |  |  | 0
| B9881(AA) - Sandringham 21 washbasin pillar taps lever handles |  |  |  | 0
| Cleaners Sink S5920 – Birch cleaner’s sink 51cm with fitted bucket grating |  |  |  | 0
| B1457(AA) - Alterna 21 Bib taps 1/2" lever handles |  |  |  | 0
| B1688(AA) - Nimbus 21 exposed bib taps wall mounts |  |  |  | 0
| S8915 - Plastic bottle trap with 75mm seal, multi purpose outlet |  |  |  | 0
| S9101(01) – Domex Screws (pair) |  |  |  | 0
| S9233(MY) – Leg 350mm stainless steel with 355mm screw to wall Aluminium alloy bearer, 305mm stud (pair) |  |  |  | 0
| Accessibility and Enlarged WC-Armitage Shanks - S0683(AC) Doc M Contour 21+ close coupled left or right hand pack, WC pan, water saving delay fill cistern with spatula lever, basin, blue (LI) grab rails, hinged support rail with toilet roll holder, blue seat no cover with retaining buffers, copper tails on TMV3 mixer tap. Or similar approved. | 2 |  |  | 0
0
4 | Allow to supply and install new 3x radiators to existing and altered supplies |  |  |  | 0
0
5 | Allow to supply and install-Wudu Foot Wash Trough - Single- WUDU-1 |  |  |  | 0
0
6 | Allow to supply and install new curtain track, curtains in multi faith room
7 | Allow to supply and install in multi faith room -Stainless Steel Wash Hand Basin With Lever Taps Heavy duty wash basin with lever operated taps 500 x 400 x 140mm
8 | Allow for supply and extraction to each space to comply with current building regulation
9 | Allow for new electric shower to include all connections, handrails, seat
10 | Allow for baby change unit-C21 Horizontal Baby Changing Unit White
0
11 | Allow for consultation with Chubb Fire & Security for any associated alterations needed |  |  |  | 0
| c/f to Collection |  |  | Sub-total | 0
£ p
COLLECTION
| STRIP OUT & ENABLING WORKS |  |  |  | 0
| PARTITIONING & DOOR WORKS |  |  |  | 0
| CEILINGS |  |  |  | 0
| DECORATION |  |  |  | 0
| FLOORING |  |  |  | 0
| FINISHES |  |  |  | 0
| SUB TOTAL |  |  |  | 0
| VAT @ 20% |  |  |  | 0
| TOTAL PROJECT COST |  |  |  | 0