## 1. Structural
Site Managers Office
Pilot Area
Staff Rest Area & Training
General Office
Storage Room
Design Office
Met Laboratory
Office
Analytical Lab
&
Met Lab Overspill
Unisex and Disabled Toliets
D. New double door through stud
wall
A. New single door through
bricked wall
Storage
B. Install stud wall and door to make enclosed store room
C. Install stud wall over metal fenced wall
E. Stud wall in front (Internal) of roller door
Shower Room
Dry wall required to cover opening on this wall. Dimensions some 4 m by 3m
Lean-to-Extension

## 1A. Bunded&Fencing
Bund 1
Bund 2
Forklift and Pedestrian Access
Forklift and Pedestrian Access
Pedestrian Access Only

## 2. LEV
Analytical Lab
Two 1m or 1.5m length fume cupboards
Ext A2 pipe dimater in region of 6 to 8 inch
One hood for AA (0.25 by 0.25m)
Ext A1 pipe dimater in region of 4 inch, 5 m length (max)
|  | External fans | Flexi dust collector arm
Dust collection hood
Met Lab
Pilot Plant | Two 0.5m by 0.5m Hoods
Two 3m flexi arms | Two 1.5m extention arms | External dust collector
Eight blanks with gates | Gates on each outlet
Ext C pipe dimater in region of 4 inch | Two blanks for future expansion
17m length (subject to measuring) | External pipe diameter in region of 4 inch
10m length (subject to measuring)
Site Managers Office
Pilot Area
Staff Rest Area & Training
Office
Locker Room
Design Office
Met Laboratory
Storage
Analytical Lab
&
Met Lab Overspill
Shower & Changing
Grinding Room
Ext. A1
Ext. C
Ext. B
Ext. A2
External Extractor Fan
External Extractor Fan
External Extractor Fan
or
External Dust Collector
External Extractor Fan
Arm
Arm
Hood
Hood
Hood
Fume Cupboards

## 3. Work Surfaces
Site Managers Office
Pilot Area
Staff Rest Area & Training
Office
Locker Room
Design Office
Met Laboratory
Storage
Analytical Lab
&
Met Lab Overspill
Shower & Changing
Grind & Sieve
Shelves
Bench
Table
Office

## 4. Electrics
Standard Three Pin Socket (Duoble)
IP66 Splash Cover Three Pin Socket (Double) 15cm above behch surface
Blue Bayonet Three Pin Socket with Isolator (Double)
ISOLATOR
ISOLATOR with LOCKOUT
Ceiling Light
Mositure Vent Fan
32 Amp Blue Bayonet Three Pin Socket with Isolator (Single)
Notes
1) Repair external lights
Site Managers Office
Pilot Area
Staff Rest Area & Training
Office
Locker Room
Design Office
Met Laboratory
Analytical Lab
&
Met Lab Overspill
Grind & Sieve
Fume cupboards to have three pin sockets installed
x2
x2
x4
x2
x2
x4
x4
x4
x4
x4
x4
x4
x2
x2
x2
x2
x2
x2
Fan
Fan
Fan
Fan
Fan
Compressor
Compressor
Office
Sump Pump
Isolator for dishwasher under bench near sink
Isolator for dishwasher under bench near sink
Isolator for undercounter freezer
Isolator for undercounter freezer
Lean-to-Extension

## 5. Sinks and Showers
Sink
Safety Shower
Shower
Floor Drainage Channel (going to waste capture tank)
Tap Outlet
Site Managers Office
Pilot Area
Staff Rest Area & Training
Office
Locker Room
Design Office
Met Laboratory
Storage
Analytical Lab
&
Met Lab Overspill
Shower & Changing
Grind & Sieve
Office
IBC
Container
Sump & Pump
4 inch pipe to allow drainage to exit building into sump

## 6. Gas and Air Pipes
Site Managers Office
Pilot Area
Staff Rest Area & Training
Office
Locker Room
Design Office
Met Laboratory
Storage
Analytical Lab
&
Met Lab Overspill
Shower & Changing
Grinding Room
Small vent pipe
(about 1 inch diameter)
Caged gases
Small gas pipe
(about 0.5 inch diameter)
Small compressed air pipe
(about 0.5 inch diameter)
Compressor
Compressor
Office

## Dimensions
Dimensions
| Section # | Height/ m | Width/ m
| 0/001 | 10 | 7.89
| 0/002 & 0/003 | 3.59 | 3.9
| 0/004 | 2.7 | 2.2
| 0/005 | 6.4 | 8.44
| 0/006 & 0/007 0/008 | 10.85 | 13.29
| 0/009 | 1.8 | 3.21
| 0/010 | 5.8 | 2.04
| 0/011 & 0/012 | 3.84 | 3.76
| 0/013 & 0/014 | 5.12 | 3.9
| 0/015 | 1.8 | 3.21
| 0/016 | 1.86 | 1.79
| 0/017 | 6 | 3.9
| 0/018 | 2.72 | 4