## Annex 1
Enclosure 1 GGH027 |  |  |  | Sellectronics Use Only
Supplier name
Contact
Company Number
VAT Number
Confirmation that you the supplier are able to meet the requirements outlined in the brief above.
Confirmation that you the supplier hold the relevant insurances
Date of response
| REQUIREMENT | COMMENT | RESPONSE
3
3.1.1 | automatically import supplier and / or customer label information into our ERP system Factory Master | Provide the detail of your solution
3.1.2 | take a picture and store it in the Factory Master database for future viewing and quality checks | Provide the detail of your solution
3.1.3 | generate a unique progressive code to identify the reel and the electronic components | Provide the detail of your solution
3.1.4 | update purchase ordersin the ERP system in real-time with the quantities of incoming material | Provide the detail of your solution
3.1.5 | interfacing with company ERP system and Juki Pick and Place systems | Provide the detail of your solution
3.2.1 | Must be able to hold standard trays available in different sizes (from a minimum of 7 “ and at least up to 15” configurable with different heights from a minimum of 10mm up to at least 80mm). | Provide the detail of your solution
3.2.2 | Be configured with advanced humidity control system (RH <5%) | Provide the detail of your solution
3.2.3 | Kit preparation to be fully automated – no manual input required | Provide the detail of your solution
3.2.4 | To store a minimum of 3000 7” reels | Provide the detail of your solution
3.2.5 | Monitor component shop floor life according to JEDEC level and warn of expired components | Provide the detail of your solution
3.2.6 | Communicate with Juki Pick and Place surface mount machines when the production stops due to a shortage | Provide the detail of your solution
3.2.7 | Monitor reels leaving and entering the storage system via cameras to help with traceability | Provide the detail of your solution
3.3.1 | Delivery to our site Church View Business Park, Falmouth, Cornwall, TR11 4FZ | Provide the detail of your solution
3.3.2 | Standard Warranty of 12 months | Provide the detail of your solution
3.3.3 | Commissioning and setting to work at our premises | Provide the detail of your solution
| Conflict of Interest Statement | Please provide statement as per the options at section 6 in the ITT
Costs
£
£
Total (EX VAT) |  | £

## Compliance (hidden)
Supplier name | A | B | C | D
Contact
Company Number
VAT Number
Confirmation that you the supplier are able to meet the requirements outlined in the brief above.
2.1
2.1.1
2.1.2
2.2
2.2.1
2.2.2
2.2.3
2.2.4
2.2.5
3
Costs
Total (EX VAT)