## Cost Summary
Ref. | Element | Cost £
1 | Preliminaries | 0
2 | Ground Floor | 0
3 | First Floor | 0
4 | Second Floor and Attic | 0
5 | Roof | 0
6 | Elevations | 0
7 | Schedule of Rates | 0
8 | Dayworks | 10000
9 | Tender Addendum 01 | 0
| Total Carried to Form of Tender £ | 10000

## Tender Addendum 01
Ref | Tender Addendum 01 | Qty | Unit | Rate | Value
1 | Preliminaries
1 | The Contractor is to allow for all costs associated with setting up the road closure |  | item
3 | First Floor
1 | Room F1.01 item 1.6 to read: Replace existing rails with new alternative system comprising; gallery hanging system consisting of 25mm dia brass rail (tube) supported at 600mm centres on wall brackets, to run around perimeter of Council Chamber at high level; portraits to be suspended from rail on hooks and chains with up to 3 portraits suspended above each other on each pair of chains; to replicate existing arrangement of portraits; metalwork finish to be bronze, antiqued brass or other chemically darkened effect to CA approval; as www.galleryproducts.co.uk/product/picture-rail/ or similar approved. |  | item
2 | Room F1.01 item 1.13 to read: Ceiling to be underdrawn with Pavatex Pavatherm Combi 40mm thick tongue and groove wood fibre insulation board or similar approved, screw-fixed through into ceiling rafters with spreader washers, finished with 1no. coat 9mm hot-mixed lime plaster incorporating a plastering mesh, with 3mm fine lime plaster finish |  | item
6 | Elevations
1 | 2.0 East Elevation item 2.25, add gulley specification: KRGU1/1 square inspection gulley |  | item
|  | Total Carried to Summary £ |  |  | 0

## 1 Preliminaries
Ref | 1: Preliminaries | Qty | Unit | Rate | Value Fixed | Value Time Related
1.1 | Preliminaries (main contract)
1 | All costs arising from compliance with information and requirements noted within the contract preliminaries not specifically identified elsewhere within this document |  | item
1.2 | Main Contractor's cost items
1.2.1 | Management and staff
1 | Project specific management and staff |  | item
2 | Visiting management and staff |  | item
3 | Extraordinary support costs |  | item
4 | Staff travel |  | item
1.2.2 | Site establishment
1 | Site accommodation |  | item
2 | Temporary works in connection with site establishment |  | item
3 | Furniture and equipment |  | item
4 | IT systems |  | item
5 | Consumables and services |  | item
6 | Brought-in services |  | item
7 | Sundries |  | item
1.2.3 | Temporary services
1 | Temporary water supply |  | item
2 | Temporary gas supply |  | item
3 | Temporary electricity supply |  | item
4 | Temporary telecommunication systems |  | item
5 | Temporary drainage |  | item
| Carried Forward |  |  |  | 0 | 0
| Brought Forward |  |  |  | 0 | 0
1.2 | Main Contractor's cost items (contd)
1.2.4 | Security
1 | Security staff |  | item
2 | Security equipment |  | item
3 | Hoardings, fences and gates; as dwg 223(04)001 |  | item
1.2.5 | Safety and environmental protection |  |  |  |  | 0
1 | Safety programme |  | item
2 | Barriers and safety scaffolding |  | item
3 | Environmental protection measures |  | item
4 | Protect all trees to be retained |  | item
1.2.6 | Control and protection
1 | Survey, inspections and monitoring |  | item
2 | Setting out |  | item
3 | Protection of works |  | item
4 | Samples |  | item
5 | Environmental control of building |  | item
1.2.7 | Mechanical plant
1 | Generally |  | item
2 | Tower cranes |  | item
3 | Mobile cranes |  | item
4 | Hoists |  | item
5 | Access plant |  | item
6 | Concrete plant |  | item
7 | Other plant |  | item
| Carried Forward |  |  |  | 0 | 0
| Brought Forward |  |  |  | 0 | 0
1.2 | Main Contractor's cost items (contd)
1.2.8 | Temporary works
1 | Access scaffolding; allow for a fully enclosed scaffold for the duration of the works, to provide weather protection of the external rendering works; protection to base of scaffold as appropriate. Obtain all necessary permits. |  | item
2 | Allow for retaining scaffolding in place to protect rendering works throughout the winter; dismantle end of April 2022; alter the scaffold to allow access to the retail units and TIC, install all necessary protection and provide areas for shop signage; allow for maintaining scaffold as necessary to ensure protection of rendering works |  | item
3 | Close side street for duration of works; erect and maintain barriers and signage |  | item
4 | Temporary works; generally |  | item
1.2.9 | Site records
1 | Site records |  | item
1.2.10 | Completion and post-completion requirements
1 | Testing and commissioning plan |  | item
2 | Handover |  | item
3 | Post completion services |  | item
1.2.11 | Cleaning
1 | Undertake initial site clean; remove debris |  | item
2 | Site tidy |  | item
3 | Maintenance of roads, paths and pavings |  | item
4 | Final deep clear prior to hand over |  | item
1.2.12 | Fees and charges
1 | Fees |  | item
2 | Charges |  | item
| Carried Forward |  |  |  | 0 | 0
| Brought Forward |  |  |  | 0 | 0
1.2 | Main Contractor's cost items (contd)
1.2.13 | Site services
1 | Temporary works |  | item
2 | Multi-service gang |  | item
1.2.14 | Insurance, bonds, guarantees and warranties
1 | Works insurance |  | item
2 | Public liability insurance |  | item
3 | Employer's (main contractor's) liability insurance |  | item
4 | Other insurances |  | item
5 | Bonds |  | item
6 | Guarantees |  | item
7 | Warranties |  | item
1.2.15 | Others
1 | Allow for undertaking / implementing all necessary Covid 19 safe working practices throughout the duration of the contract. |  | item
2 | Provide 6nr sets of PPE (vests, hats and gloves) for use by official visitors (if permitted by Covid 19 restrictions in place at time of works) |  | item
3 | Heritage Training Events; half-day scaffold tours | 3 | nr
4 | Heritage Training Events; full-day CPD workshop for building professionals | 1 | nr
5 | Heritage Training Events; two-day lime training event for contractors | 1 | nr
| Total Fixed / Time Related Preliminaries £ |  |  |  | 0 | 0
| Total Fixed Price Preliminaries £ |  |  |  |  | 0
| Total Carried to Summary £ |  |  |  |  | 0

## 2 Ground Floor
Ref | 2: Ground Floor | Qty | Unit | Rate | Value
1 | Room GF01
1 | Cut vent holes and fix vent grilles to all timber and plasterboard drylining at high and low level; approximately 1.20m intervals |  | item
2 | Cut vent holes and fix vent grilles to window stalls at high and low level |  | item
3 | Hack back plaster to reveals, GD01; plaster in lime |  | item
2 | Room GF02
1 | Retain older timber panelling to reveals; fix vent grilles top and bottom; GW07 |  | item
3 | Room GF03
1 | Remove all modern plaster from doorway reveal and crosswall as far as start of shopfittings; replace with 3 coat lime plaster, full height |  | item
2 | Walls and window stalls, cut vent holes and fix vent grilles to all plasterboard lining and through backs of shopfittings; high and low level, at 1.20m intervals |  | item
4 | Room GF04
1 | External walls and window stalls, excluding 1970 extension; cut vent holes and fix vent grilles to all plasterboard lining and through backs of shopfittings; high and low level, at 1.20m intervals |  | item
|  | Total Carried to Summary £ |  |  | 0
The contractor is to include for any further items of work specifically identified, or inferred within the tender information, but not specifically identified above

## 3 First Floor
Ref | 3: First Floor | Qty | Unit | Rate | Value
1 | Room F1.01
1 | Replace stone threshold with new, to match |  | item
2 | Replace carpet with barrier matting at entrance |  | item
3 | Replace carpet with new wool carpet and wool-felt underlay throughout |  | item
4 | Ease door and ensure correct operation; F1D02 |  | item
5 | Remove modern dias entirely; allow for minor timber repairs to floor |  | item
6 | Replace existing picture rails with new alternative system |  | item
7 | Remove all painted planted timbers from ceiling, block up vent opening and make good |  | item
8 | Form new insulated timber hatch in lath and plaster ceiling, approximately 600 x 400mm; draught seals |  | item
9 | South lobby external wall; remove all existing plaster back to stone, allow for deep packing cracks and dub out flush; replaster in insulated lime plaster; full height to underside of ceiling above |  | item
10 | External south masonry wall in void above lowered ceiling soffit; remove all existing plaster back to stone, allow for deep packing cracks and dub out flush; replaster in insulating lime plaster; full height to underside of ceiling above |  | item
11 | External south masonry walls and 1.5m approximately to west and east returns; remove all existing plaster back to stone, allow for deep packing cracks and dub out flush; replaster in insulating lime plaster; full height to underside of ceiling and into reveals |  | item
12 | External west and east masonry walls; remove all existing plaster back to stone, allow for deep packing cracks and dub out flush; replaster in insulated lime plaster; full height to underside of ceiling and into window reveals |  | item
13 | Overboard lath and plaster ceiling with woodfibre insulation and lime skim plaster |  | item
14 | Paint in breathable paint to walls and ceilings |  | item
15 | Enlarge existing hatch and fix new insulated timber cover, approximately 600 x 400mm |  | item
16 | Allow for replacement of 20nr floor boards with new oak, thickness to match existing; 200mm wide x 2400mm long boards; secured with reduced head screws (Provisional) |  | item
|  | Total Carried to Summary £ |  |  | 0
The contractor is to include for any further items of work specifically identified, or inferred within the tender information, but not specifically identified above

## 4 Second Floor & Attic
Ref | 4: Second Floor and Attic | Qty | Unit | Rate | Value
1 | Room 2F.01
1 | Replace split board to head of stair with new to match |  | item
2 | Lag exposed pipework to CH header tank |  | item
3 | Overhaul 4nr rooflights; de-rust, seal glazing, redecorate internally |  | item
4 | RL04; repair adjacent roof timbers locally where decayed |  | item
2 | Roof void above Mayor's Parlour
1 | Enlarge existing access hatch; fit new timber cover approximately 600 x 400mm |  | item
2 | Construct boardwalk above ceiling, to give safe access to roof space |  | item
3 | Roof void above Council Chamber
1 | Remove all mineral wool insulation, clean out between ceiling joists with vacuum cleaner; reinsulate between and over joists with natural wool insulation, 250mm thick |  | item
2 | Construct timber boardwalk spanning between trusses, full length; for maintenance access and inspection |  | item
3 | Fit 12nr doubling timbers alongside existing rafters; approximately 75 x 100 x 2m long, oak; |  | item
4 | Block off 2nr ceiling vents from council chamber with plywood blocking and seal |  | item
5 | Enlarge existing hatchway to void, approximately 600 x 600mm; to provide access via new hatch in lowered ceiling below; fix 2m length of new fixed ladder through void space |  | item
6 | Fix 6nr LED bulkhead lamps in roof void |  | item
7 | Allow for doubling 20nr ceiling rafters in new oak 75 x 50mm; in lengths spanning between trusses (Provisional) |  | item
8 | Allow for 2nr splice repairs to purlins; in new oak, sized to suit (Provisional) |  | item
|  | Total Carried to Summary £ |  |  | 0
The contractor is to include for any further items of work specifically identified, or inferred within the tender information, but not specifically identified above

## 5 Roof
Ref | 5: Roof | Qty | Unit | Rate | Value
1 | Roof R2
1 | Clear vegetation, replace individual damaged slates with new to match, on hidden clip fixings |  | item
2 | Lift and rebed all ridges and hips and repoint in lime mortar |  | item
3 | Extra over; new replacement stones to match existing where necessary |  | item
2 | Roof R3
1 | Clear vegetation, replace individual damaged slates with new to match, on hidden clip fixings |  | item
2 | Lift coping stones, replace all flashings to upstand wall; form new lead detail to kneelers; rebed copings on lime mortar with 2nr M12 stainless steel dowels per coping; between R02 and R03 |  | item
3 | Lift and rebed coping stones; rebed and improve lead detail to kneeler |  | item
4 | Extra over; 20% new coping stones |  | item
5 | Bellcote; scape back paint to bare timber; piece in minor timber repairs; repaint with linseed paint; repair and refix lead cap and flashings |  | item
6 | Allow for removal of existing vent and replacement with new timber louvred, lead capped vent; approximately 300 x 300 x 500mm; exact details to be confirmed (Provisional) |  | item
3 | Chimney CH.01
1 | Remove vegetation and repoint |  | item
2 | Replace flashings |  | item
3 | Replace flaunching |  | item
4 | Chimney CH.02
1 | Remove vegetation and repoint |  | item
2 | Replace flashings and back gutter |  | item
3 | Replace flaunching |  | item
4 | Fit new vent cowl to closed flue |  | item
| Carried Forward £ |  |  |  | 0
| Brought Forward £ |  |  |  | 0
5 | Rooflights
1 | Renew flashings to 4nr rooflights |  | item
2 | De-rust, prepare and redecorate 4nr rooflights |  | item
|  | Total Carried to Summary £ |  |  | 0
The contractor is to include for any further items of work specifically identified, or inferred within the tender information, but not specifically identified above

## 6 Elevations
Ref | 6: Elevations | Qty | Unit | Rate | Value
1 | North Elevation
1 | Clear vegetation and planters from lead roof |  | item
2 | Remove decayed fascia; replace entirely with painted Accoya fascia; refix gutters; including to East and West elevations |  | item
3 | Remove existing door and frame, single; fill aperture with 75mm concrete block in two skins with PIR insulation and 50mm cavity; apply three coats rough cast finish to external leaf |  | item
4 | Remove all existing planted timber pilasters from modern extension; build up lime backing coats; finish corners with smooth plaster quoins to match elsewhere, approximately 350 x 260mm on face with 12 x 12mm chamfer to arises; apply single coat roughcast; including to East and West elevations |  | item
5 | Replace door to WC with new, unglazed panelled door; single |  | item
6 | Replace doors with new, timber, part-glazed and panelled master and slave leaf; double |  | item
7 | Remove roughcast to entire elevation at first floor level; replace with lime backing coats and roughcast finish |  | item
8 | Strip back sandstone quoins with DOFF system; repoint |  | item
9 | Strip back concrete window surrounds |  | item
10 | Repaint sandstone quoins and concrete window surrounds; pigmented limewash with linseed oil additive |  | item
11 | 6 coats limewash to roughcast finish |  | item
12 | Prepare and repaint windows, 2 coats Sadolin Superdec; FW07 and FW08 |  | item
2 | East Elevation
1 | Remove modern floodlight; make good |  | item
2 | Remove existing surface mounted conduits and wiring; refix internally or at eaves level |  | item
3 | Remove notice boards; refix in alternative location as directed |  | item
4 | Retain smooth plinth to base of extension wall; apply 1 coat roughcast over entire elevation |  | item
5 | Remove all straps, fixings and other metalwork associated with window box planters; fix new galvanized and painted retaining straps with stainless steel fixings to suit trough planters |  | item
| Carried Forward £ |  |  |  | 0
| Brought Forward £ |  |  |  | 0
2 | East Elevation (contd)
6 | Clean off low level cast iron vents; prepare and repaint |  | item
7 | Prepare and paint flagpole; replace rope |  | item
8 | Form chamfer tops to corbel timbers to shed water; revise fixings of flagpole as required |  | item
9 | Take down existing cast iron gutter and brackets; replace entirely with new deep1/2 round profile cast iron gutters nominal 125 x 75mm on new rise and fall brackets to suit |  | item
10 | Take down existing cast iron rainwater pipe and hopper, prepare and repaint; refix |  | item
11 | New 75mm diameter cast iron rainwater pipe with hopper, offsets, shoe and running outlet; fixed through pipe ears; discharge to new gulley |  | item
12 | Replace flashings and canopy weatherings to all shop fronts and doorways with new Code 5 lead |  | item
13 | Strip back concrete window surround with DOFF system; undertake indent repairs as necessary; repoint; windows FW05 and FW06 |  | item
14 | Strip back stone window with DOFF system; undertake indent repairs as necessary; repoint; windows FW01, FW02, FW03 and FW04 |  | item
15 | Fix 4nr 300 x 200mm vent grilles through brickwork; screen wall to south steps |  | item
16 | Strip cement band to expose sandstone quoins; repoint |  | item
17 | Scrape back all loose and flaking paint, and cut back paint from glass; replace any defective putty; make timber repairs to cills and frames as necessary; prepare and apply2 coats Sadolin Superdec; windows FW01, FW02, FW03 and FW04 |  | item
18 | Scrape back all loose and flaking paint; undertake minor timber repairs and replace missing details; prepare and apply 2 coats Sadolin Superdec; doors GD01, GD02 and GD03 |  | item
19 | Scrape back all loose and flaking paint; undertake minor timber repairs and replace missing details; prepare and apply 2 coats Sadolin Superdec; shop fronts GW01, GW02, GW03, GW04 |  | item
20 | Strip existing render from entire screen wall to south steps; strap across cracks in brickwork and make good; re-render in lime |  | item
| Carried Forward £ |  |  |  | 0
| Brought Forward £ |  |  |  | 0
2 | East Elevation (contd)
21 | Remove roughcast to entire elevation; allow for stone repairs and stitching as required; deep packing to cracks; dub out and apply lime backing coats and roughcast finish |  | item
22 | Repaint sandstone quoins, window surrounds and concrete window surrounds; pigmented limewash with linseed oil additive |  | item
23 | 6 coats limewash to lime render |  | item
24 | Prepare and repaint windows, 2 coats Sadolin Superdec; FW05 and FW06 |  | item
25 | New inspection gulley, with glazed dish and cast iron grate; new connection to existing below ground surface water drainage |  | item
3 | South Elevation
1 | Clean out debris from void below steps |  | item
2 | Remove all cables, conduit, services, etc; re-route internally |  | item
3 | Strip paint to door, fix new oak drip bar; apply oil finish; prepare and paint ironmongery |  | item
4 | Carefully remove paint from door surround by poultice (DOFF if essential); paint with pigmented limewash with linseed oil additive |  | item
5 | Remove cement bands to corners to expose sandstone quoins; clean off and repoint |  | item
6 | Strip existing render from wall to void beneath stairs; flush point in lime mortar; accessed through manhole in landing |  | item
7 | Remove roughcast and cement pointing to entire elevation (excluding void beneath stairs); allow for deep packing to cracks; dub out and build up lime base coats and apply roughcast finish |  | item
8 | 6 coats limewash to lime render and sandstone quoins |  | item
4 | West Elevation
1 | Remove floodlight cabling |  | item
2 | Remove notice boards; refix in alternative location as directed |  | item
3 | Remove cement render to expose original quoins |  | item
| Carried Forward £ |  |  |  | 0
| Brought Forward £ |  |  |  | 0
4 | West Elevation (contd)
4 | Retain smooth plinth to base of extension wall; apply 1 coat roughcast over entire elevation |  | item
5 | Take down existing cast iron gutter and brackets; replace entirely with new deep1/2 round profile cast iron gutters nominal 125 x 75mm on new rise and fall brackets to suit, with running outlet to hopper |  | item
6 | Take down existing cast iron rainwater pipe and hopper, prepare and repaint; refix with new stainless steel fixings and cast iron shoe |  | item
7 | New 75mm diameter cast iron rainwater pipe with hopper, offsets, shoe and running outlet; fixed through pipe ears; discharge to new gulley |  | item
8 | Remove planted timber lintel, fix new pcc lintel minimum 150mm bedding each side; make good |  | item
9 | Strip back concrete window surrounds; windows GW05, FW09, FW10 and FW11 |  | item
10 | Strip back stone window surround with DOFF system; undertake indent repairs as necessary; repoint; windows FW12 and FW13 |  | item
11 | Strip back stone surrounds with DOFF system; undertake indent repairs as necessary; repoint; doors GD07 and GD08 and window GW08 |  | item
12 | Strip back sandstone quoins with DOFF system; repoint |  | item
13 | Strip paint, replace putty, prepare and apply 2 coats Sadolin Superdec; window GW06 |  | item
14 | Strip paint, replace putty, fix new oak cill, prepare and apply 2 coats Sadolin Superdec; window GW07 |  | item
15 | Scrape back all loose and flaking paint; replace any defective putty; replace timber cill with new oak cill to match; prepare and apply 2 coats Sadolin Superdec; window GW08 |  | item
16 | Scrape back all loose and flaking paint; ease window and replace ironmongery; replace timber cill with new oak cill to match; prepare and apply 2 coats Sadolin Superdec; window GW09 |  | item
17 | Scrape back all loose and flaking paint, and cut back paint from glass; replace any defective putty; piece in new timber to cills if necessary; prepare and apply 2 coats Sadolin Superdec; windows FW12 and FW13 |  | item
18 | Modify existing door to take top hung casement in place of upper 4 x 2 glazing, with existing stiles, head and mid-rail 3 x 2 format with slender glazing bars; door GD08 |  | item
| Carried Forward £ |  |  |  | 0
| Brought Forward £ |  |  |  | 0
4 | West Elevation (contd)
19 | Remove roughcast to entire elevation; rake out cracks and allow for deep packing; dub out and build up lime base coats and apply roughcast finish |  | item
20 | 6 coats limewash to lime render and limestone quoins |  | item
21 | Prepare and paint sandstone quoins, window and door surrounds, concrete window surrounds and lintels; pigmented limewash with linseed oil additive |  | item
22 | Prepare and repaint windows, 2 coats Sadolin Superdec; windows GW05, FW09, FW10 and FW11 |  | item
23 | Prepare and repaint doors, 2 coats Sadolin Superdec; door GD07 |  | item
24 | Drainage channel; comprising 100 x 150 x 50mm thick dry jointed concrete setts, bedding on 50mm sharp sand and compacted Type 3 hardcore; 63 x 200mm road edge set in C20 concrete bed and haunch one side; make good surfacing disturbed; including all excavation and earthworks; as dwg 223(94)001 Detail X |  | item
25 | Extra over; trim sett margin to terminate against existing kerbs at each end |  | item
26 | Extra over; working around and re-setting existing gulleys in new sett margin |  | item
|  | Total Carried to Summary £ |  |  | 0
The contractor is to include for any further items of work specifically identified, or inferred within the tender information, but not specifically identified above

## 7 Schedule of Rates
Ref | 7: Schedule of Rates | Qty | Unit | Rate | Cost £
1 | Dub-out masonry, re-plaster in traditional 3-coat haired lime plaster (Provisional) | 40 | m2 |  | 0
2 | Dub out and roughcast (Provisional) | 40 | m2 |  | 0
3 | Deep point in lime mortar (Provisional) | 40 | m2 |  | 0
4 | Limewash; per coat (Provisional) | 40 | m2 |  | 0
5 | Rebuild masonry walls; in isolated areas not exceeding 1.00m2 (Provisional) | 10 | m2 |  | 0
|  | Total Carried to Summary £ |  |  | 0

## 8 Dayworks
Ref | 8: Dayworks | Qty | Unit | Rate | Cost £
1 | Labour
1.1 | The contractor must state below the all-inclusive hourly rates required for labour for works undertaken during the normal working day
1 | 20 hours (provisional) General Operatives | 20 | hr |  | 0
2 | 20 hours (provisional) Carpenter / Joiner | 20 | hr |  | 0
3 | 20 hours (provisional) Roofer | 20 | hr |  | 0
4 | 20 hours (provisional) Mason / Bricklayer | 20 | hr |  | 0
5 | 20 hours (provisional) Plasterer | 20 | hr |  | 0
6 | 20 hours (provisional) Painter & Decorator | 20 | hr |  | 0
7 | Other Grades/Trades (insert):
1.1.1 | The contractor must state below the all-inclusive hourly rates required for labour for works undertaken outside of the normal working day
1 | 20 hours (provisional) General Operatives | 20 | hr |  | 0
2 | 20 hours (provisional) Carpenter / Joiner | 20 | hr |  | 0
3 | 20 hours (provisional) Roofer | 20 | hr |  | 0
4 | 20 hours (provisional) Mason / Bricklayer | 20 | hr |  | 0
5 | 20 hours (provisional) Plasterer | 20 | hr |  | 0
6 | 20 hours (provisional) Painter & Decorator | 20 | hr |  | 0
7 | Other Grades/Trades (insert): |  |  |  | 0
1.2 | Materials and Goods
1 | Provide the prime cost of materials and goods |  | item |  | 5000
2 | Add the percentage addition for incidental costs, overheads and profit |  | % | 5000 | 0
| Carried Forward £ |  |  |  | 5000
| Brought Forward £ |  |  |  | 5000
1.3 | Plant
1 | Provide for the prime cost of plant hired by the Contractor |  | item |  | 2500
2 | Add the percentage addition for incidental costs, overheads and profits |  | % | 2500 | 0
1.3.1 | Rates for plant not hired by the Contractor shall be as set out in The Schedule of Basic Plant Charges for Use in Connection with Daywork Under a Building Contract published by the Royal Institution of Chartered Surveyors (current edition at the Base Date)
1 | Provide for the prime cost of plant not hired by the Contractor |  | item |  | 2500
2 | Add the percentage addition for incidental costs, overheads and profits |  | % | 2500 | 0
|  | Total Carried to Summary £ |  |  | 10000