## Annex 1
Enclosure 1 GGH 015 |  |  |  | Construct Global Ltd Use Only
Supplier name
Contact
Company Number
VAT Number
Confirmation that you the supplier are able to meet the requirements outlined in the brief above.
Confirmation that you the supplier hold the relevant insurances
Date of response
| REQUIREMENT | COMMENT | RESPONSE
2.1 | Generic conditions
2.1.1 | Tenderers are to be responsible for all building regulations approvals and submissions and all associated calculations | Confirm the solution meets this requirement
2.1.2 | The proposed contract for this project is the JCT Design and Build 2016 and is to include all associated groundworks and services connection. The overall aim would be to have the welfare facilities renovated, installed and handed over to Construct Global Limited by 31/05/2023. | Confirm the solution meets this requirement
2.2 | Specific Requirements
2.2.1 | Changing rooms and toilets for volunteers and visitors to the farm - Approx area of 10-12 m2 per changing room. | Confirm the solution meets this requirement
2.2.2 | Kitchen space with a sink and ~2.5m worktop. | Confirm the solution meets this requirement
2.2.3 | Community group space. Approx area of 40 m2. Flexible multi use space | Confirm the solution meets this requirement
2.2.4 | Public Toilets to be accessible when the community space is not open, approx. 12 m2. To include disabled WC, 2 male and 2 female WC’s. | Confirm the solution meets this requirement
2.2.5 | Secure Storage room (min 4sqm) to provide storage for tools, overalls, boots and associated equipment. | Confirm the solution meets this requirement
2.2.6 | Materials to be in keeping with the rest of the site proposals, easy clean and hardwearing. | Confirm the solution meets this requirement
2.2.7 | Ceilings internally – painted plasterboard or other hardwearing surface. | Confirm the solution meets this requirement
2.2.8 | The whole building is to be designed as an unheated space, but with minimum levels of insulation within walls, floor and ceiling to satisfy building regulations for condensation, and to regulate temperatures as far as practical. Building to be designed to current Building Regulations as a minimum, assuming no permanent heating system. Supplier to be responsible for all statutory approvals and consents including any SBEM and EPC calculations required. | Confirm the solution meets this requirement
2.2.9 | All power to be electrical – ability to connect to renewable technologies such as solar in the future. | Confirm the solution meets this requirement
2.2.10 | Megaflo (or approved alternative) immersion heater to supply hot water to kitchen and basins. | Confirm the solution meets this requirement
2.2.11 | Contractor / supplier to allow for connection and all associated fittings. | Confirm the solution meets this requirement
2.2.12 | Appropriate low maintenance and vandal resistant fittings to be used throughout. | Confirm the solution meets this requirement
2.2.13 | New electrical installations to be carried out by an Electrician registered under NIC / EIC, OR Electricians suitably trained and qualified to issue BS 7671 – Design, Installation and Test Certificates for electrical work may also be used. | Confirm the solution meets this requirement
2.2.14 | Switches and socket outlets will be provided at suitable heights, to assist people whose reach is limited. All light switches and controls to be located between 750mm and 1200mm above the floor. | Confirm the solution meets this requirement
2.2.15 | Energy Efficient fittings to be used throughout. | Confirm the solution meets this requirement
2.2.16 | Energy efficient light fittings and switches, 3x PIR sensors, 10x sockets, fused spurs and extractor fans all to be included and fitted. | Confirm the solution meets this requirement
2.2.17 | Supply and 2nd fix carpentry of all exterior and interior doors and associated fittings. Internal doors are to be compliant with building regulations and be plywood flush doors. Key lock on storage room internal door. All external doors to have high quality locks to British Standard - BS3621 (or equivalent), fully finished hardwood XL Joinery security door (or approved alternative). | Confirm the solution meets this requirement
2.2.18 | Ventilation system to be installed to the changing rooms, WC’s and kitchen area. | Confirm the solution meets this requirement
2.2.19 | Extract to be in accordance with Building Regulations minimal standards. | Confirm the solution meets this requirement
2.2.20 | Natural ventilation via openable window already exists in the meeting room. | Confirm the solution meets this requirement
2.2.21 | Artificial ventilation to all changing and WC rooms. | Confirm the solution meets this requirement
2.2.22 | Sound insulation between spaces for building regulations approval, and for reasonable levels of noise transference between rooms. | Confirm the solution meets this requirement
2.2.23 | Fire alarm and detection system to be designed and installed in accordance with Building Regulations and British Standards. | Confirm the solution meets this requirement
2.2.24 | Contractor / supplier to allow for all connections to nearest existing drainage and for all associated approvals and consents | Confirm the solution meets this requirement
2.2.25 | Contractor / supplier to allow for all surface water drainage from building roof, deck and any associated hard standing immediately around the building. | Confirm the solution meets this requirement
2.2.26 | To include all fit out of kitchen including 2.5m solid worktop Minerva (or approved alternative) above 4 units comprising one with just drawers and the others with one shelf, upstands and splashbacks, to be suitable to general community use and fit for purpose. | Confirm the solution meets this requirement
2.2.27 | To include WhiteRoc or similar lining of all WC’s. Toilets are to be Vitreous China, Basins each with single hole for mixer tap. WC and basin fittings all to be by a standard manufacturer, Roca (or approved alternative) to allow for ease of maintenance and replacement. | Confirm the solution meets this requirement
2.2.28 | MFC Toilet cubicle partitions and doors. | Confirm the solution meets this requirement
2.2.29 | All fittings to public WC’s to have fully concealed services. | Confirm the solution meets this requirement
2.2.30 | Handwash systems to be steel with high vandal resistance. | Confirm the solution meets this requirement
2.2.31 | Internally whole building to be decorated throughout in diamond hard white matt emulsion. | Confirm the solution meets this requirement
2.2.32 | Floors to be slip resistant high quality Altro (or approved alternative) vinyl flooring suitable for use with outdoor footwear/boots. | Confirm the solution meets this requirement
2.2.33 | 6 seater fully finished wooden Picnic benches (or approved alternative). | Confirm the solution meets this requirement
2.2.34 | All doors and thresholds to comply with Part L of the building regulations and all entrance doors and the approach to the building to be wheelchair accessible. | Confirm the solution meets this requirement
2.2.35 | Site to be left clean and tidy | Confirm the solution meets this requirement
3 | Conflict of Interest Statement | Please provide statement as per the options at section 4 in the ITT
Costs
Total (EX VAT) |  | £

## Compliance
Supplier name | A | B | C | D
Contact
Company Number
VAT Number
Confirmation that you the supplier are able to meet the requirements outlined in the brief above.
2.1
2.1.1
2.1.2
2.2
2.2.1
2.2.2
2.2.3
2.2.4
2.2.5
3
Costs
Total (EX VAT)