## Sheet1
User Requirement |  |  |  | Tenderer Response
Requirement codes |  |  |  | Guidance: Tenderers must provide responses within the following;
Q | Mandatory -linked to the Critical Quality Attributes & Critical Process Parameters of the process and will be tested during the qualification of the system
S | Mandatory Safety Requirement (Bio, toxicity, flammable, manual handling etc)
M | Mandatory, but not a GMP or Qualification test
D | Desirable, but not necessary - if this can be supplied. Tenderer should suggest alternative if appropriate
| Parameter | Requirement | Requirement (Q/S/M/D/N) -see codes | Answer or Details | Complies? (Y/N)
System Performance
Instrument principle |  | A system based on differential scanning calorimetry. Must be capable of directly measuring both thermal and light induced chemical reactions & structural changes in materials under controlled gas atmospheres. | M
Mode capability |  | Able to operate as a standalone standard thermal DSC without major rebuild and configuration | M
Operating temperature range |  | Capable of operating over a range of temperatures , ideally -50 ˚C to +700 ˚C | D
Isothermal capability |  | Able to operate Isothermally over user defined times and temperatures. | M
Temperature accuracy |  | +/- 0.025°C | D
Temperature precision |  | +/- 0.005°C | D
Spectral output |  | Able to irradiate samples over wavelengths 320 to 500 nm | M
Operating wavelengths |  | Ability to filter light source to set wavelengths: 250-450nm, 365nm, 320-390nm, 400-500nm | D
Irradiance level |  | Capable of being varied from 0.2 to 40 W/cm2 | D
Exposure time (UV) |  | 0.2 to 1000 s | D
Minimum sample volume requirement |  | Volume 30-50 µl | D
Minimum sample mass requirement |  | 5 mg | D
Sample format |  | suitable for liquids, gels and solids | M
Sensitivity |  | High sensitivity to small transitions | D
Heating control |  | Heating scan rates of 1 to 700 °C/min | D
Cooling control |  | Cooling scan rates of 1 to 700 °C/min | D
Noise levels |  | ≤ 2 µcal/min | D
baseline repeatability |  | ≤ 5 µcal/min | D
Heating cells |  | Cells should be chemically resistant and inert | D
Functional Requirement
1 |  | Should be capable of providing information on temperature and/or light induced changes in the structure of polymers, gels and other materials . | M
2 |  | Light source should be triggered by the DSC operating software | D
3 |  | Software should be programmable to enable multiple sequential exposures to be made during a test run | D
4 |  | Software must be able to calculate onset, peak and delta H values for exothermic and endothermic transitions. | M
5 |  | The software for data analysis should allow baseline subtraction and normalisation of data | D
6 |  | Ability to measure Cp | D
| 7 | System must be easy to clean and maintain. | D
| 8 | Instrument temperature control must be able to compensate for heat energy generated by light source. | M
| 9 | The system should be compatible with a laboratory information management system | D
Applications of system: the system should be capable of performing the following applications
| 1 | Characterisation of UV curing of polymers: The system must be able to be used to provide thermodynamic characterisation of light induced polymer cure processes. | M
| 2 | Characterisation of thermal curing of polymers: The system must be able to be used to provide thermodynamic characterisation of thermally induced polymer cure processes. | M
| 3 | Understanding photostability: the system must be able to be used to study light induced changes in substances, for instance degradation of pharmaceutical materials. | M
| 4 | Stability screening for formulation development: The system should be capable of being used for screening liquid formulations. | M
Power and utility requirements
Electrical power |  | Suitable to run off a standard 13A socket | M
Hardware/software details
| Control system | In built; full functioning | M
UV light source |  | UV Light source and all necessary connectivity included | M
Lock/password access |  | Software access must be secure | D
Software availablity |  | Software available for use on multiple pc's to allow for data analysis away from the instrument | D
Communication |  | The system must be capable of communicating with a qualified server via Ethernet for the transfer of data files | D
Regulatory
| FDA CFR 21 Part 211 Part D - Equipment | statement of compliance from Tenderer | D
| ISPE Baseline Guides | ISPE Baseline Guide Vol. 5, Commissioning and Qualification. | D
| BS/EN - Electrical Design & installation | BS7671, IEE Wiring Regulations) and EN60204 Safety of Machinery. | S
| PUWER Regulations | Provision and Use of Work Equipment Regulations 1998 (PUWER) - or latest edition. | S
| Vibration | Control of Vibration at Work Regulations (2005) | S
| Noise | Control of Noise at Work Regulations (2005) | S
Other Services
| System backup for software | Yes | D
| Application software to support system software | Yes | D