## Sheet1
Item | Specification | Quantity
Hand Blower | Voltage: 56 V | 32
Battery Port: Single Port
Brushless Motor: Brushless
Max. Propulsive Force (N): 26 N·m
Handle Type: D-handle
Type Of Tube: Detachable
Max. Air Volume (m3/h): 1300
Max. Air Speed (m/s): 74
Max. Air Speed W. Cone Nozzle (m/s):87
Brush Cutter | Voltage: 56 V | 12
Brushless Motor: Brushless
Blade Type: Tri-teeth
Shaft Type: Straight
Shaft Material: Aluminum
Rotate Direction: Counter-Clockwise
Auxiliary Handle Adjusting Type: Quick Adjust
IP Class: IPX4
Harness: Single
Blade Diameter (mm): 300
Blade Arbor Diameter (mm): 25.4
No Load Speed (rpm): 4500-6000
Tool Length (mm): 1860
Tool Width (mm): 500
Tool Height (mm): 350
Battery Port: Single Port
Strimmer | Voltage: 56 V | 18
Battery Port: Single Port
Brushless Motor: Brushless
Line Feed Operations: Bump feed
Line Load Type: Powerload
Default Line Diameter: 2.4
Shaft Type: Split
Shaft Material: Aluminum
Rotating Direction: Clockwise
Single/Dual Side String: Dual Action
Auxiliary Handle Adjusting Type: Quick Adjust
IP Class: IPX4
Harness: N/A
Cutting Width (cm): 35
No Load Speed (rpm): 3500-4500, 4000-5800
Tool Length (mm): 1650-1830
Hedge Cutter | Voltage: 56 V | 22
Battery Port: Single Port
Brushless Motor: Brushless
Blade Treatment: Laser cut
Blade Type: Double sided
Dual Action: Yes
IP Class: IPX4
No Load Speed (spm): 2,800/3,200
Blade Length (cm): 65
Cutting Capacity (mm): 33
Blade Tooth Depth (mm): 20
Telescopic saw, hedge trimmer | Telescopic Pole: | 18
Voltage: 56 V
Battery Port: Single Port
Brushless Motor: Brushless
Shaft Material: Aluminum
Tool Length (mm): 1720-2650
Pole Saw Attachment:
Chain Speed: 22 m/s
Chain Screw Tensioner: Yes
Oil Tank Capacity: 150 ml
IP Class: IPX4
Guide Bar Length (mm): 250
Chain & Bar Gauge (mm): 1.1
Chain & Bar Pitch (mm): 9.5
Chain & Bar Pitch (inch): 0.375
Hedge Trimmer Attachment:
Blade Material: Double-sided laser cut, diamond ground
Blade Treatment: Laser cut
Blade Movement: Dual Action
Angle Articulating Function: Articulating
Articulating Angle: From upward 42° to downward 67.5° + 1 Storage position(fold against tube)
Articulating Position: 6 positions
IP Class: IPX4
Blade Length (mm): 510
Cutting Capacity (mm): 26
Cutting Speed (spm): 3000
Total Length Plus Power Head (mm): 2700
18" chainsaw | Voltage: 56 V | 3
Chain Speed: 20 m/s
Brushless Motor: Brushless
Sprocket: 6 Teeth
IP Class: IPX4
Chain Drive Links: 62
Bar Length (cm): 45
Compatible Bar Length (cm): 35, 40, 45
Chain / Bar Gauge (mm): 1.3
Chain / Bar Pitch (mm): 9.5
File Size (mm): 4
Oli Tank Volume (ml): 200
Tool Length (mm): 863.6
Tool Width (mm): 251.46
Tool Height (mm): 241.3
Tool Weight (With Chain and Bar) (kg): 4.4
Battery Port: Single Port
Self propelled mower | Voltage: 56 V | 4
Brushless Motor: Brushless
Deck Material: Poly
Deck Type: Fabricated
Cut Height Number: 7
Blade Type: Single Blade
Handlebar Material: Poly
Start Type: Push Button Start
Number Of Handlebar Positions: 3
Collector Material: Mesh
SP Drive Type: Motor driven
SP Drive Mode: RWD
SP Speed Control: Variable speed control
IP Class: IPX4
Functions: Mulch, collect, rear discharge
No Load Speed (rpm): 2850
Deck Size (mm): 510
Cutting Height Adjustments (mm): 20~80
Blade Length (mm): 470
Collector Capacity (L): 55
Front Wheel Dia. (mm): 180 ml
Front Wheel Width (mm): 43
Rear Wheel Dia. (mm): 228
Rear Wheel Width (mm): 50
SP Driving Speed (m/s): 0.6~1.4
Tool Length (Unfold) (mm): 1534
Tool Width (Unfold) (mm): 511
Tool Height (Unfold) (mm): 970
Tool Length (Fold) (mm): 915
Tool Width (Fold) (mm): 511
Tool Height (Fold) (mm): 408
Battery Port: Single Port
Cutting Width (cm): 47
Charging Cases | Input Voltage / Frequency: N/A | 15
Output Voltage: 56 V
No. Of Battery Ports: 6
Charging Sequence (If Multi-Port): Parallel
Charging Time 10,0Ah Battery (mins): 180
Charging Time 12,0Ah Battery (mins): 210
12AH Battery | Voltage: 56 V | 120
Battery Power Type: Lithium-ion
Cell Supplier: Samsung SDI
Cell Model Number: INR18650-30Q/US18650VTC6
Max. Continuous Discharge Current (A): 60
Battery Capacity: 12 Ah
Battery Energy: 672 W
Battery Configuration: 14S4P
Number Of Battery Cells: 56
Back pack battery and harness | Capacity: 1568Wh at 56V rated | 12
Connection Method: Adapter / Plug-in
Battery Weight: 9.0kg w/o harness
Harness: Detachable
Ergonomic Design: Yes
Weatherproof Protection: IP56
Charger: CHX5500E
Cycle Life: Up to 1000 cycles
Back pack harness kit | Harness: Detachable | 10
Weatherproof Protection: IP56
Connection Method: Adapter / Plug-in
Ergonomic Design: Yes
Rapid charge units | Charging Time 28Ah Battery: 210 min | 15
Input Voltage / Frequency: 220-240V, 50Hz
Input Power: 550 W
Output Voltage: 56 V
No. Of Battery Ports: 1
Charging Current For Each Port: 8 A
Charging Time 2,0Ah Battery (mins): 25
Charging Time 2,5Ah Battery (mins): 30
Charging Time 4,0Ah Battery (mins): 30
Charging Time 5,0Ah Battery (mins): 40
Charging Time 6,0Ah Battery (mins): 50
Charging Time 7,5Ah Battery (mins): 60
Charging Time 10,0Ah Battery (mins): 70
Charging Time 12,0Ah Battery (mins): 90