## Annex 1
Enclosure 1 |  |  |  | Flann Microwave Use Only
Supplier name
Contact
Company Number
VAT Number
Date of response
| REQUIREMENT | COMMENT | RESPONSE
3 | Requirements
3.1 | Frequency Extension Module for Vector Network Analyser | Confirm the solution meets this requirement
3.1 | Frequency extenders allowing full simultaneous 2-port network analysis in the specified waveguide size, when connected to a compatible Vector Network Analyser | Confirm the solution meets this requirement
3.2 | Applications include s-parameter measurement, antenna measurement, material characterisation | Confirm the solution meets this requirement
3.3 | Frequency Range must encompass as a minimum 110 to 173 GHz | Provide the detail of your solution
3.4 | RF Test Port Output Power minimum -10 dBm | Provide the detail of your solution
3.5 | Dynamic range minimum 100 dB | Provide the detail of your solution
3.6 | Stability (magnitude) maximum +/- 0.2 dB | Provide the detail of your solution
3.7 | Stability (phase) maximum +/- 4° | Provide the detail of your solution
3.8 | Test Port Input, 1dB compression maximum +15 dBm | Provide the detail of your solution
3.9 | RF/LO Port Input, max before damage minimum +15 dBm | Provide the detail of your solution
3.10 | RF Test Port at least WR-06, IEEE 1785.2a flange | Provide the detail of your solution
3.11 | RF Test Port VSWR is to be < 1.4 | Provide the detail of your solution
3.12 | Compatible Vector Network Analysers (VNA) Rohde & Schwarz ZVA50, ZNA67 Copper Mountain C4220 | Please detail how your machine will integrate with the existing machines/software
3.13 | Ports Minimum of RF, LO, IF, all SMA female connector | Confirm the solution meets this requirement
3.14 | Cooling convection, no fans | Confirm the solution meets this requirement
3.15 | Technical support to ensure compatibility with the VNAs we have on site. | Confirm the solution meets this requirement
3.16 | Confirmation that the equipment can normally be repaired and supported within 24hrs of the supplier being notified. | Confirm the solution meets this requirement
3.17 | Warranty 3 years | Confirm the solution meets this requirement
3.18 | Delivery January 2024 | Confirm the solution meets this requirement
Costs
£
£
Total (EX VAT) |  | £

## Compliance (hidden)
Supplier name | A | B | C | D
Contact
Company Number
VAT Number
Confirmation that you the supplier are able to meet the requirements outlined in the brief above.
2.1
2.1.1
2.1.2
2.2
2.2.1
2.2.2
2.2.3
2.2.4
2.2.5
3
Costs
Total (EX VAT)