## Sheet1
Gloucester Place
Item | Description | Approx. Quantity | Unit Rate | Est Cost
Scaffolding
1 | Design and erect scaffolding to site. | Item
Stone work repairs
2 | Carfully hack out all pointing to external walls to a minimum depths of 2.5 times the width of the Mortar joint. Repoint in an NHL 3.5 lime based mortar and course sand, 1:3 mix | 250m²
3 | Replace decayed embedded timbers with new sections of stone, to match existing | 4nr
4 | Carefully take down and rebuilding upper 1000mm (approx) of wall, as necessary. Include for consolidating the core and replacement of coping stones | 50lm
5 | Replace deteriorated stonework, as required. New stonework to match existing. | 20m²
PC Sums
6 | Arrange with Durham County Council for any closures of footpaths, including any permit costs | Item
Net Total
VAT
Gross Total
All dimensions and quantities are to be checked and verified by the contractor on site – prior to the ordering of any materials.The contractor is to prepare a detailed photographic Schedule of Condition of the site. The contractor will be held responsible for all repairs to the existing surfaces and building fabric at the end of the contract unless evidence of such defects is recorded in the schedule. Any additional works to the quantities estimated above are to be costed at the same Unit Rate