## Cover sheet
Cover sheet
This workbook will cover all data and assumptions included as part of this project.
Guidance associated with this template is provided in read throughout the tabs
Key notes and caveats should be highlighted here
Tab colour code
Data relating to energy efficiency measures
Data relating to heating system and low carbon heating costs
Supporting data relating to suitability, heritage cost uplifts and supply chain
Assumptions

## Financial assumptions
Any economic or financial assumptions used should be recorded here. Inflation rates are provided as an example.
Discount rate: | Standard Green book declining discount rate
Cost of capital (domestic): | 3.5%
Cost of capital (commercial): | 7.5%

## Measures and costs
Standard Costs
Final Costs in £ material + labour
|  | Flat low-rise |  |  | Flat high-rise |  |  | Mid Terrace |  |  | End Terrace |  |  | Semi Detached |  |  | Detached |  |  | Bungalow |  |  | Final Price Year | Sources | Main source of data analysis | Adjustment incorprating case study data | Hard-to-Treat (HTT) assumptions
Item no. | Measures/ size | S | M | L | S | M | L | S | M | L | S | M | L | S | M | L | S | M | L | S | M | L | 2019 | Main Sources of data
Supplementary Costs Items
Item no. | Cost Type | Cost Item | Unit | Average | Price Year (2019) | Source
Lifetimes
Item no. | Measures/ size | Lifetime (years) | Source | Notes

## Energy savings
Fabric Measure Savings
Base savings % (reduction in kWh baseline consumption) - drawn from UCL (2020) Analysis work to refine fabric energy efficiency assumptions for use in developing the Sixth Carbon Budget, using NEED kWh savings, set against NEED total gas baseline consumption.
|  | Flat CNV |  |  | Flat LR |  |  | Flat HR |  |  | Mid Terrace |  |  | End Terrace |  |  | Semi Detached |  |  | Detached |  |  | Bungalow |  |  | Sources | Main source of data anlaysis | Adjustment incorprating case study data
| Measures/ size | S | M | L | S | M | L | S | M | L | S | M | L | S | M | L | S | M | L | S | M | L | S | M | L | Main Sources of data
1 | External (solid) wall insulation | 14.49% | 14.49% | 14.49% | 20.13% | 20.13% | 20.13% | 20.13% | 20.13% | 20.13% | 10.17% | 10.17% | 10.17% | 13.44% | 13.44% | 13.44% | 14.95% | 14.95% | 14.95% | 14.48% | 14.48% | 14.48% | 10.99% | 10.99% | 10.99% | BEIS (2019) National Energy Efficiency Data Framework (NEED): Impact of Measures- Solid Wall Installations 2016. | University College London (UCL), 2020. Analysis Work to Refine Fabric Energy Efficiency Assumptions for use in Developing the Sixth Carbon Budget. | Non- NEED data low uncertainty & limited CS data
2 | Internal (solid) wall insulation | 12.25% | 12.25% | 12.25% | 17.01% | 17.01% | 17.01% | 17.01% | 17.01% | 17.01% | 8.593% | 8.593% | 8.593% | 11.36% | 11.36% | 11.36% | 12.63% | 12.63% | 12.63% | 12.23% | 12.23% | 12.23% | 9.286% | 9.286% | 9.286% | BEIS (2019) National Energy Efficiency Data Framework (NEED): Impact of Measures- Solid Wall Inallations 2017 |  | Non- NEED data low uncertainty & limited CS data
3 | Thin internal (solid) wall insulation | 11.76% | 11.76% | 11.76% | 16.33% | 16.33% | 16.33% | 16.33% | 16.33% | 16.33% | 8.249% | 8.249% | 8.249% | 10.9% | 10.9% | 10.9% | 12.12% | 12.12% | 12.12% | 11.74% | 11.74% | 11.74% | 8.914% | 8.914% | 8.914% | BEIS (2019) National Energy Efficiency Data Framework (NEED): Impact of Measures- Solid Wall Installations 2016. Glew, D., Parker, D., Miles-Shenton, D., Fletcher, M., Thomas, F., Booth, J., Cobden, L. for BEIS, (Forthcoming). Thin Internal Wall Insulation (TIWI) Project. |  | N/A
4 | Easy to treat cavities (Unfilled) | 10.63% | 10.63% | 10.63% | 14.77% | 14.77% | 14.77% | 14.77% | 14.77% | 14.77% | 4.237% | 4.237% | 4.237% | 7.115% | 7.115% | 7.115% | 8.541% | 8.541% | 8.541% | 11.26% | 11.26% | 11.26% | 8.059% | 8.059% | 8.059% | BEIS (2019) National Energy Efficiency Data Framework (NEED): Impact of Measures- Cavity Wall Installations 2016. |  | Non- generally within range
5 | Hard to treat cavities (Unfilled) | 10.63% | 10.63% | 10.63% | 14.77% | 14.77% | 14.77% | 14.77% | 14.77% | 14.77% | 4.237% | 4.237% | 4.237% | 7.115% | 7.115% | 7.115% | 8.541% | 8.541% | 8.541% | 11.26% | 11.26% | 11.26% | 8.059% | 8.059% | 8.059% | BEIS (2019) National Energy Efficiency Data Framework (NEED): Impact of Measures- Cavity Wall Installations 2016. |  | Non- CS data against control group
6 | Partially filled cavities | 12.25% | 12.25% | 12.25% | 17.01% | 17.01% | 17.01% | 17.01% | 17.01% | 17.01% | 8.593% | 8.593% | 8.593% | 11.36% | 11.36% | 11.36% | 12.63% | 12.63% | 12.63% | 12.23% | 12.23% | 12.23% | 9.286% | 9.286% | 9.286% | BEIS (2019) National Energy Efficiency Data Framework (NEED): Impact of Measures- Solid Wall Inallations 2017 |  | Non- NEED data low uncertainty & no CS data
7 | Loft insulation (see loft potential factor in below section) | 7.729% | 7.729% | 7.729% | 10.74% | 10.74% | 10.74% | 0% | 0% | 0% | 5.085% | 5.085% | 5.085% | 3.162% | 3.162% | 3.162% | 3.559% | 3.559% | 3.559% | 4.826% | 4.826% | 4.826% | 5.861% | 5.861% | 5.861% | BEIS (2019) National Energy Efficiency Data Framework (NEED): Impact of Measures- Loftl Installations 2016. |  | Non- generally within range
8 | Loft insulation (HTT) (see loft potential factor in below section) | 7.729% | 7.729% | 7.729% | 10.74% | 10.74% | 10.74% | 0% | 0% | 0% | 5.085% | 5.085% | 5.085% | 3.162% | 3.162% | 3.162% | 3.559% | 3.559% | 3.559% | 4.826% | 4.826% | 4.826% | 5.861% | 5.861% | 5.861% | BEIS (2019) National Energy Efficiency Data Framework (NEED): Impact of Measures- Loftl Installations 2016. |  | N/A
9 | Suspended timber floor insulation | 8% | 8% | 8% | 8% | 8% | 8% | 8% | 8% | 8% | 8% | 8% | 8% | 8% | 8% | 8% | 8% | 8% | 8% | 8% | 8% | 8% | 8% | 8% | 8% | BEIS (2015) National Energy Efficiency Data Framework (NEED): Energy Performance Certificate Analysis & Pelsmakers, S., Elwell, C.A., 2017. Suspended timber ground floors: Heat loss reduction potential of insulation interventions. Energy and Buildings 153, 549–563. https://doi.org/10.1016/j.enbuild.2017.07.085 |  | Non- generally within range for archetype-For 2 storey dwellings only ground floor is insulated
10 | Solid floor insulation | N/A | N/A | N/A | N/A | N/A | N/A | N/A | N/A | N/A | 8% | 8% | 8% | 8% | 8% | 8% | 8% | 8% | 8% | 8% | 8% | 8% | 8% | 8% | 8% | BEIS (2015) National Energy Efficiency Data Framework (NEED): Energy Performance Certificate Analysis & Pelsmakers, S., Elwell, C.A., 2017. Suspended timber ground floors: Heat loss reduction potential of insulation interventions. Energy and Buildings 153, 549–563. https://doi.org/10.1016/j.enbuild.2017.07.085 |  | N/A-For 2 storey dwellings only ground floor is insulated
11.a | Secondary glazing (From Band G) | 6.928% | 4.849% | 3.73% | 7.554% | 5.288% | 4.068% | 7.554% | 5.288% | 4.068% | 6.828% | 4.78% | 3.677% | 6.179% | 4.325% | 3.327% | 5.982% | 4.187% | 3.221% | 9.808% | 6.866% | 5.281% | 6.946% | 4.863% | 3.74% | BFRC (2019) British Fenestration Rating Council. |  | Follows pattern of over estimation of glazing savings - 35% reduction applied across glazing types
11.b | Secondary glazing (From Band E) | 3.149% | 2.204% | 1.696% | 3.434% | 2.404% | 1.849% | 3.434% | 2.404% | 1.849% | 3.104% | 2.173% | 1.671% | 2.809% | 1.966% | 1.512% | 2.719% | 1.903% | 1.464% | 4.458% | 3.121% | 2.401% | 3.157% | 2.21% | 1.7% | BFRC (2019) British Fenestration Rating Council. |  | Follows pattern of over estimation of glazing savings - 35% reduction applied across glazing types
12.a | Double glazing (From Band G) | 7.461% | 5.222% | 4.017% | 8.135% | 5.695% | 4.381% | 8.135% | 5.695% | 4.381% | 7.353% | 5.147% | 3.96% | 6.655% | 4.658% | 3.583% | 6.442% | 4.509% | 3.469% | 10.56% | 7.394% | 5.688% | 7.481% | 5.237% | 4.028% | BFRC (2019) British Fenestration Rating Council. |  | Follows pattern of over estimation of glazing savings - 30% reduction applied across glazing types
12.b | Double glazing (From Band E) | 3.391% | 2.374% | 1.826% | 3.698% | 2.589% | 1.991% | 3.698% | 2.589% | 1.991% | 3.342% | 2.34% | 1.8% | 3.025% | 2.117% | 1.629% | 2.928% | 2.05% | 1.577% | 4.801% | 3.361% | 2.585% | 3.4% | 2.38% | 1.831% | BFRC (2019) British Fenestration Rating Council. |  | Follows pattern of over estimation of glazing savings - 30% reduction applied across glazing types
13.a | Double Glazing- Slim profile (From Band G) | 6.782% | 4.748% | 3.652% | 7.396% | 5.177% | 3.982% | 7.396% | 5.177% | 3.982% | 6.685% | 4.679% | 3.6% | 6.05% | 4.235% | 3.257% | 5.856% | 4.099% | 3.153% | 9.602% | 6.722% | 5.171% | 6.801% | 4.761% | 3.662% | BFRC (2019) British Fenestration Rating Council. |  | Follows pattern of over estimation of glazing savings - 30% reduction applied across glazing types
13.b | Double Glazing- Slim profile (From Band E) | 2.713% | 1.899% | 1.461% | 2.958% | 2.071% | 1.593% | 2.958% | 2.071% | 1.593% | 2.674% | 1.872% | 1.44% | 2.42% | 1.694% | 1.303% | 2.342% | 1.64% | 1.261% | 3.841% | 2.689% | 2.068% | 2.72% | 1.904% | 1.465% | BFRC (2019) British Fenestration Rating Council. |  | Follows pattern of over estimation of glazing savings - 30% reduction applied across glazing types
14.a | Triple Glazing (From Band G) | 9.495% | 6.647% | 5.113% | 10.35% | 7.248% | 5.575% | 10.35% | 7.248% | 5.575% | 9.359% | 6.551% | 5.039% | 8.469% | 5.929% | 4.56% | 8.199% | 5.739% | 4.415% | 13.44% | 9.41% | 7.239% | 9.521% | 6.665% | 5.127% | BFRC (2019) British Fenestration Rating Council. |  | Follows pattern of over estimation of glazing savings - 30% reduction applied across glazing types
14.b | Triple Glazing (From Band E) | 5.426% | 3.798% | 2.922% | 5.917% | 4.142% | 3.186% | 5.917% | 4.142% | 3.186% | 5.348% | 3.744% | 2.88% | 4.84% | 3.388% | 2.606% | 4.685% | 3.279% | 2.523% | 7.682% | 5.377% | 4.136% | 5.441% | 3.808% | 2.93% | BFRC (2019) British Fenestration Rating Council. |  | Follows pattern of over estimation of glazing savings - 30% reduction applied across glazing types
15 | Insulated doors | 0% | 0% | 0% | 2.685% | 1.879% | 1.446% | 0% | 0% | 0% | 1.695% | 2.373% | 1.825% | 1.581% | 2.213% | 1.703% | 1.423% | 1.993% | 1.533% | 1.072% | 1.501% | 1.155% | 1.465% | 2.051% | 1.578% | BFRC (2019) British Fenestration Rating Council. |  | N/A
16 | Draught proofing (draught stripping) | 2.359% | 2.738% | 3.009% | 2.359% | 2.738% | 3.009% | 2.359% | 2.738% | 3.009% | 2.88% | 2.967% | 3.055% | 2.7% | 2.769% | 2.838% | 2.689% | 2.756% | 2.799% | 2.425% | 2.462% | 2.485% | 2.257% | 2.325% | 2.373% | BEIS (2015) National Energy Efficiency Data Framework (NEED): Energy Performance Certificate Analysis . ETI, 2013. Single dweling implementation plan. Energy Technologies Institute. |  | N/A
17 | Reduced infiltration (foam, strips, sealent use) | 2% | 2% | 2% | 2% | 2% | 2% | 2% | 2% | 2% | 2% | 2% | 2% | 2% | 2% | 2% | 2% | 2% | 2% | 2% | 2% | 2% | 2% | 2% | 2% | BEIS (2015) National Energy Efficiency Data Framework (NEED): Energy Performance Certificate Analysis . |  | N/A
18 | HW Tank insulation | 5.575% | 4.455% | 3.356% | 5.575% | 4.455% | 3.356% | 5.575% | 4.455% | 3.356% | 4.156% | 3.836% | 3.516% | 3.522% | 3.238% | 2.953% | 2.989% | 2.65% | 2.349% | 2.345% | 2.06% | 1.803% | 3.006% | 2.66% | 2.353% | BEIS (2015) National Energy Efficiency Data Framework (NEED): Energy Performance Certificate Analysis . Ofgem (2008) Energy Saving Matrix |  | N/A
19 | Ventilation | 0% | 0% | 0% | 0% | 0% | 0% | 0% | 0% | 0% | 0% | 0% | 0% | 0% | 0% | 0% | 0% | 0% | 0% | 0% | 0% | 0% | 0% | 0% | 0% | N/A |  | N/A
20 | Shading | 0% | 0% | 0% | 0% | 0% | 0% | 0% | 0% | 0% | 0% | 0% | 0% | 0% | 0% | 0% | 0% | 0% | 0% | 0% | 0% | 0% | 0% | 0% | 0% | N/A |  | N/A
Uncertainty |  |  |  |  | Low |  | Medium |  | High
Applied savings % (reduction kWh baseline consumption), after adjusting to rebase against relevant component of gas demand (space heat or hot water depending on measure). Performance gap uplift not included.
|  | Flat CNV |  |  | Flat LR |  |  | Flat HR |  |  | Mid Terrace |  |  | End Terrace |  |  | Semi Detached |  |  | Detached |  |  | Bungalow |  |  | Source & Method
| Measures/ size | S | M | L | S | M | L | S | M | L | S | M | L | S | M | L | S | M | L | S | M | L | S | M | L
1 | External (solid) wall insulation | 18.32% | 18.1% | 17.29% | 25.44% | 25.15% | 24.02% | 25.44% | 25.15% | 24.02% | 12.59% | 12.43% | 11.93% | 16.63% | 16.42% | 15.76% | 18.44% | 18.13% | 17.24% | 17.69% | 17.41% | 16.59% | 13.43% | 13.22% | 12.59% | This table is derived from the table above by adjusting the savings values to rebase them against relevant component of gas demand (space heat or hot water depending on measure). Performance gap uplift is not included in here. A [space heating]:[hot water] ratio was determined (based on the heating demands present in this work's archetype modelling), disaggregated by property type and property size. This ratio was then used to determine the relevant correction factors that were then applied to the savings from the table above, such that the savings in this table reflect a savings against the relevant baseline (e.g. space heating demand, rather than overall gas demand).
2 | Internal (solid) wall insulation | 15.48% | 15.3% | 14.61% | 21.5% | 21.25% | 20.3% | 21.5% | 21.25% | 20.3% | 10.64% | 10.5% | 10.08% | 14.06% | 13.88% | 13.32% | 15.58% | 15.32% | 14.57% | 14.95% | 14.71% | 14.02% | 11.35% | 11.17% | 10.64%
3 | Thin internal (solid) wall insulation | 14.86% | 14.69% | 14.02% | 20.64% | 20.4% | 19.48% | 20.64% | 20.4% | 19.48% | 10.21% | 10.08% | 9.676% | 13.49% | 13.32% | 12.79% | 14.96% | 14.71% | 13.99% | 14.35% | 14.12% | 13.46% | 10.89% | 10.72% | 10.21%
4 | Easy to treat cavities (Unfilled) | 13.43% | 13.28% | 12.68% | 18.66% | 18.44% | 17.61% | 18.66% | 18.44% | 17.61% | 5.245% | 5.177% | 4.97% | 8.807% | 8.693% | 8.345% | 10.53% | 10.36% | 9.852% | 13.76% | 13.54% | 12.9% | 9.847% | 9.691% | 9.234%
5 | Hard to treat cavities (Unfilled) | 13.43% | 13.28% | 12.68% | 18.66% | 18.44% | 17.61% | 18.66% | 18.44% | 17.61% | 5.245% | 5.177% | 4.97% | 8.807% | 8.693% | 8.345% | 10.53% | 10.36% | 9.852% | 13.76% | 13.54% | 12.9% | 9.847% | 9.691% | 9.234%
6 | Partially filled cavities | 15.48% | 15.3% | 14.61% | 21.5% | 21.25% | 20.3% | 21.5% | 21.25% | 20.3% | 10.64% | 10.5% | 10.08% | 14.06% | 13.88% | 13.32% | 15.58% | 15.32% | 14.57% | 14.95% | 14.71% | 14.02% | 11.35% | 11.17% | 10.64%
7 | Loft insulation (see loft potential factor in below section) | 9.768% | 9.655% | 9.221% | 13.57% | 13.41% | 12.81% | 0% | 0% | 0% | 6.294% | 6.213% | 5.964% | 3.914% | 3.864% | 3.709% | 4.39% | 4.316% | 4.105% | 5.897% | 5.803% | 5.53% | 7.161% | 7.048% | 6.716%
8 | Loft insulation (HTT) (see loft potential factor in below section) | 9.768% | 9.655% | 9.221% | 13.57% | 13.41% | 12.81% | 0% | 0% | 0% | 6.294% | 6.213% | 5.964% | 3.914% | 3.864% | 3.709% | 4.39% | 4.316% | 4.105% | 5.897% | 5.803% | 5.53% | 7.161% | 7.048% | 6.716%
9 | Suspended timber floor insulation | 10.11% | 9.993% | 9.543% | 10.11% | 9.993% | 9.543% | 10.11% | 9.993% | 9.543% | 9.903% | 9.775% | 9.384% | 9.903% | 9.775% | 9.384% | 9.868% | 9.703% | 9.228% | 9.775% | 9.621% | 9.167% | 9.775% | 9.621% | 9.167%
10 | Solid floor insulation | N/A | N/A | N/A | N/A | N/A | N/A | N/A | N/A | N/A | 9.903% | 9.775% | 9.384% | 9.903% | 9.775% | 9.384% | 9.868% | 9.703% | 9.228% | 9.775% | 9.621% | 9.167% | 9.775% | 9.621% | 9.167%
11.a | Secondary glazing (From Band G) | 8.755% | 6.058% | 4.45% | 9.547% | 6.606% | 4.852% | 9.547% | 6.606% | 4.852% | 8.452% | 5.84% | 4.313% | 7.649% | 5.285% | 3.903% | 7.378% | 5.078% | 3.715% | 11.98% | 8.257% | 6.052% | 8.488% | 5.848% | 4.286%
11.b | Secondary glazing (From Band E) | 3.98% | 2.753% | 2.023% | 4.339% | 3.003% | 2.206% | 4.339% | 3.003% | 2.206% | 3.842% | 2.655% | 1.96% | 3.477% | 2.402% | 1.774% | 3.354% | 2.308% | 1.689% | 5.448% | 3.753% | 2.751% | 3.858% | 2.658% | 1.948%
12.a | Double glazing (From Band G) | 9.428% | 6.524% | 4.792% | 10.28% | 7.114% | 5.226% | 10.28% | 7.114% | 5.226% | 9.102% | 6.289% | 4.644% | 8.237% | 5.692% | 4.203% | 7.946% | 5.469% | 4.001% | 12.91% | 8.892% | 6.518% | 9.141% | 6.297% | 4.616%
12.b | Double glazing (From Band E) | 4.286% | 2.965% | 2.178% | 4.673% | 3.233% | 2.375% | 4.673% | 3.233% | 2.375% | 4.137% | 2.859% | 2.111% | 3.744% | 2.587% | 1.91% | 3.612% | 2.486% | 1.819% | 5.867% | 4.042% | 2.963% | 4.155% | 2.862% | 2.098%
13.a | Double Glazing- Slim profile (From Band G) | 8.571% | 5.931% | 4.357% | 9.346% | 6.467% | 4.751% | 9.346% | 6.467% | 4.751% | 8.275% | 5.718% | 4.222% | 7.488% | 5.174% | 3.821% | 7.223% | 4.972% | 3.637% | 11.73% | 8.084% | 5.925% | 8.31% | 5.725% | 4.196%
13.b | Double Glazing- Slim profile (From Band E) | 3.429% | 2.372% | 1.743% | 3.739% | 2.587% | 1.9% | 3.739% | 2.587% | 1.9% | 3.31% | 2.287% | 1.689% | 2.995% | 2.07% | 1.528% | 2.889% | 1.989% | 1.455% | 4.693% | 3.233% | 2.37% | 3.324% | 2.29% | 1.678%
14.a | Triple Glazing (From Band G) | 12% | 8.303% | 6.099% | 13.08% | 9.054% | 6.651% | 13.08% | 9.054% | 6.651% | 11.58% | 8.005% | 5.911% | 10.48% | 7.244% | 5.349% | 10.11% | 6.961% | 5.092% | 16.43% | 11.32% | 8.295% | 11.63% | 8.015% | 5.875%
14.b | Triple Glazing (From Band E) | 6.857% | 4.744% | 3.485% | 7.477% | 5.174% | 3.8% | 7.477% | 5.174% | 3.8% | 6.62% | 4.574% | 3.378% | 5.991% | 4.139% | 3.057% | 5.779% | 3.978% | 2.91% | 9.387% | 6.467% | 4.74% | 6.648% | 4.58% | 3.357%
15 | Insulated doors | 0% | 0% | 0% | 3.393% | 2.347% | 1.724% | 0% | 0% | 0% | 2.098% | 2.899% | 2.141% | 1.957% | 2.705% | 1.997% | 1.756% | 2.417% | 1.768% | 1.31% | 1.806% | 1.323% | 1.79% | 2.467% | 1.808%
16 | Draught proofing (draught stripping) | 2.981% | 3.42% | 3.589% | 2.981% | 3.42% | 3.589% | 2.981% | 3.42% | 3.589% | 3.565% | 3.626% | 3.583% | 3.342% | 3.383% | 3.329% | 3.317% | 3.342% | 3.229% | 2.963% | 2.96% | 2.848% | 2.758% | 2.796% | 2.719%
17 | Reduced infiltration (foam, strips, sealent use) | 2.527% | 2.498% | 2.386% | 2.527% | 2.498% | 2.386% | 2.527% | 2.498% | 2.386% | 2.476% | 2.444% | 2.346% | 2.476% | 2.444% | 2.346% | 2.467% | 2.426% | 2.307% | 2.444% | 2.405% | 2.292% | 2.444% | 2.405% | 2.292%
18 | HW Tank insulation | 7.046% | 5.565% | 4.003% | 7.046% | 5.565% | 4.003% | 7.046% | 5.565% | 4.003% | 5.144% | 4.687% | 4.124% | 4.36% | 3.956% | 3.464% | 3.687% | 3.214% | 2.709% | 2.866% | 2.478% | 2.066% | 3.673% | 3.199% | 2.696%
19 | Ventilation | 0% | 0% | 0% | 0% | 0% | 0% | 0% | 0% | 0% | 0% | 0% | 0% | 0% | 0% | 0% | 0% | 0% | 0% | 0% | 0% | 0% | 0% | 0% | 0%
20 | Shading | 0% | 0% | 0% | 0% | 0% | 0% | 0% | 0% | 0% | 0% | 0% | 0% | 0% | 0% | 0% | 0% | 0% | 0% | 0% | 0% | 0% | 0% | 0% | 0%
Uncertainty |  |  |  |  | Low |  | Medium |  | High
Loft Potential Factor
Disaggregated Loft Attribute Type (based on level of existing insulation) | Loft Potential Factor | Source & Method | [5 empty] | Assumptions
No roof | 0 | Based on calibration to the actual observed savings data for loft insulation measures from NEED and using the difference in U-values (of insulated and non-insulated levels) using SAP Table S9. i.e. the caclulation method uses the NEED data distribution of thicknesses up to and including 100mm (as a starting point) and determines the savings for insulation to around 270mm-300mm based on changes in U-value. | [5 empty] | All savings for lofts (in the above table) are applied in conjunction with a loft potential factor based on the disaggregated loft type (i.e. level of existing insulation). For example, the savings for a loft inulsation measure in a medium, mid-terraced dwelling, which has less than 100mm of existing insulation is [6% * 1.77] = [11%]. Lofts that are categorised as "no roof" or "200mm or more" are considered unsuitable.
Less than 100mm ETT | 1.7684
Less than 100mm HTT | 1.7684
100 -199mm ETT | 0.43295
100 -199mm HTT | 0.43295
200mm or more | 0.08396
Behavioural Measure Savings
Behavioural Measure Savings
Behavioural measure | SH or HW | % Savings | Cost | Assumptions | [11 empty] | Source

## Technology base costs
[5 empty] | Fixed (£) | [7 empty] | Marginal (£/kW) | [7 empty] | OPEX (£/y)
Simple name | Technology | Minimum size (kW) | Sizing increments (kW) | Lifetime (y) | 2015 | 2020 | 2025 | 2030 | 2035 | 2040 | 2045 | 2050 | 2015 | 2020 | 2025 | 2030 | 2035 | 2040 | 2045 | 2050 | All years | Assumptions |  |  | Source
Fixed (£)
| Year | 2020
Simple name | Boiler type / size (kW) | 12 | 15 | 18 | 24 | 28 | 32 | 36 | 40 | 44 | 48 | 52 | 56 | 60 | OPEX (£/y) | Assumptions | [7 empty] | Source
Solar thermal
| Size of system (kW) | 2020 12: Lifetime (y); 2020 15: 3; 2020 18: 8
Simple name | Maximum hot water supplied (kWh) | 2020 15: 1929; 2020 18: 5144; 2020 24: Assumptions; 2020 48: Source
Solar thermal configurations
[5 empty] | Scenario | Balanced Net Zero Pathway / Widespread Engagement / Headwinds | [5 empty] | Widespread Innovation / Tailwinds Scenarios
[5 empty] | Year | 2020 |  | 2030 |  | 2050 |  | 2030 |  | 2050
Simple name | Configuration | Minimum size (kW) | Sizing increments (kW) | OPEX (£/y) | Lifetime (y) | Fixed (£) | Marginal (£/kW) | Fixed (£) | Marginal (£/kW) | Fixed (£) | Marginal (£/kW) | Fixed (£) | Marginal (£/kW) | Fixed (£) | Marginal (£/kW) | Assumptions |  |  |  | Source
ASHP + hybrids
Scenario
|  | 2020 28: Year; 2020 32: 2020; 2020 56: 2030 |  |  |  |  | 2050
|  | 2020 28: Price; 2020 32: CAPEX (£); 2020 48: Marginal (£/kW); 2020 52: Fixed (£); 2020 56: CAPEX (£) |  |  | Marginal (£/kW) | Fixed (£) | CAPEX (£) |  |  |  | Marginal (£/kW) | Fixed (£)
Simple name | Size of system (kW) | Minimum size (kW) | Sizing increments (kW) | OPEX (£/y) |  |  | 8 | 12 | 16 | 20 | 8 | 12 | 16 | 20 |  |  | 8 | 12 | 16 | 20 |  |  | Assumptions | Source
GSHP
Scenario
[5 empty] | Year | 2020 | 12: 2030 |  |  |  | 2050
[5 empty] | Price | CAPEX (£) | 20: Marginal (£/kW); 8: Fixed (£); 12: CAPEX (£) |  | Marginal (£/kW) | Fixed (£) | CAPEX (£) |  |  |  | Marginal (£/kW) | Fixed (£)
Simple name | Size of system (kW) | Minimum size (kW) | Sizing increments (kW) | OPEX (£/y) |  | 8 | 12 | 16 | 20 |  | 8 | 12 | 16 | 20 |  |  | 8 | 12 | 16 | 20 |  |  | 8 | Source
GSHP (groundworks)
Scenario | bar: 8 to 20
|  | Year | 2020 |  |  |  | 8: 2030
|  | Price | CAPEX (£) | bar: 8 to 20
Simple name | Size of system (kW) | Lifetime (y) | 8 | 12 | 16 | 20 | 8 | 12 | 16 | 20 | Assumptions | [10 empty] | Source

## Technology base costs - Extract (hidden)
All costs are expressed in a base year of £2019 (converted from the source data where appropriate).
[6 empty] | Fixed (£) | Fixed (£) | Fixed (£) | Fixed (£) | Fixed (£) | Marginal (£/kW) | Marginal (£/kW) | Marginal (£/kW) | Marginal (£/kW) | Marginal (£/kW) | OPEX (£/y)
| Simple name | Technology | Minimum size (kW) | Sizing increments (kW) | Lifetime (y) | 2015 | 2020 | 2030 | 2040 | 2050 | 2015 | 2020 | 2030 | 2040 | 2050 | All years | Assumptions | [7 empty] | Source
Look at fixed year; do offset | Electric resistive | Electric resistive heating | 1.5 | 1.5 | 15 | #REF! | #REF! | #REF! | #REF! | #REF! | #REF! | #REF! | #REF! | #REF! | #REF! | #REF! | [8 empty] | BEIS: Evidence gathering for electric heating options in off gas grid homes (2019) https://assets.publishing.service.gov.uk/government/uploads/system/uploads/attachment_data/file/831079/Electric_heating_options_in_off-gas_grid_homes.pdf
Look at fixed year; do offset | Storage heater | Storage heater | 1 | 1 | 15 | [5 empty] | #REF! | #REF! | #REF! | #REF! | #REF! | #REF! | 1 kW demand is equivalent to 15 kWh installed storage heaters
| DH | District heating - heat interface unit and heat meter | 3 | 1 | 15 | [10 empty] | #REF!
|  | Gas boiler | See below |  | 15 | See below | [9 empty] | #REF!
|  | Oil boiler |  |  | 15 | [10 empty] | #REF!
|  | Hydrogen boiler (Hydrogen-only boiler and Hyready boiler) |  |  | 15 | [10 empty] | #REF! | Based on findings that pre-mixed combustion of hydrogen (i.e. in domestic boilers) is typically lower NOX than natural gas. | [7 empty] | Hydrogen supply chain evidence base, Report for BEIS (2018)
|  |  | Fixed (£) | Fixed (£) | Fixed (£) | Fixed (£) | Fixed (£) | Fixed (£) | Fixed (£) | Fixed (£) | Fixed (£) | Fixed (£) | Fixed (£) | Fixed (£) | Fixed (£)
|  | Year | 2020 | 2020 | 2020 | 2020 | 2020 | 2020 | 2020 | 2020 | 2020 | 2020 | 2020 | 2020 | 2020
| Simple name | Boiler type / size (kW) | 12 | 15 | 18 | 24 | 28 | 32 | 36 | 40 | 44 | 48 | 52 | 56 | 60 | OPEX (£/y) | Assumptions | [7 empty] | Source
| Gas boiler | Gas boiler (regional installer, including labour and fittings but excluding controls and heat distribution system) | #REF! | #REF! | #REF! | 2700 | 3150 | 3600 | 4050 | 4500 | 4950 | 5400 | 5850 | 6300 | 6750 | #REF! | Marginal price for boilers above 24 kW remains the same as that calculated from the 24 kW system price, from the source. Note that in the scenarios, the gas boilers may use the hyready boiler costs below. | [7 empty] | 12 - 18 kW: As Fifth Carbon Budget, converted to 2019 prices >24 kW: The Cost of Installing Heating Measures in Domestic Properties, Delta-EE for BEIS (2018) (based on 24kW combi for combi direct swap by regional installer)
| Hydrogen boiler | Hydrogen boiler (Hydrogen-only boiler and Hyready boiler) | #REF! | #REF! | #REF! | 2800 | 3250 | 3700 | 4150 | 4600 | 5050 | 5500 | 5950 | 6400 | 6850 | #REF! | £100 added to cost of gas boiler to account for increased technology and volume cost of Hydrogen boiler | [7 empty] | Hydrogen supply chain evidence base report for BEIS (2018); edited based on feedback from external stakeholders
| Oil boiler | Oil boiler (regional installer, including labour, fittings, removal of old equipment but excluding controls and heat distribution system) | #REF! | #REF! | #REF! | 4160 | 4853.3333 | 5546.6667 | 6240 | 6933.3333 | 7626.6667 | 8320 | 9013.3333 | 9706.6667 | 10400 | #REF! | Marginal price for boilers above 24 kW remains the same as that calculated from the 24 kW system price, from the source. | [7 empty] | 12 - 18 kW: As Fifth Carbon Budget, converted to 2019 prices >24 kW: The Cost of Installing Heating Measures in Domestic Properties, Delta-EE for BEIS (2018) (based on 24kW combi for an old 24kW non-combi swap by regional installer )
Solar thermal
|  | Size of system (kW) | 12: 3; 15: 8
|  | Maximum hot water supplied (kWh) | 12: 1929; 15: 5144; 18: Assumptions; 44: Source
|  | Cost used to derive kWh/kW values for joint heating system plus solar thermal | 12: 4250; 15: 5750; 18: Heat delivered calculated assuming that solar thermal delivers no more than 60% of hot water demand or 643 kWh/kW, whichever is lower. Two configurations made: 1) accounting for 60% of hot water 2) accounting for 60% hot water + 50% space heating. Assume £750 (cost of HW cylinder) is removed from the cost of the RHI prices (to not double count in configurations with ASHP); 44: https://www.gov.uk/government/collections/renewable-heat-incentive-statistics RHI monthly deployment data: December 2019 (Annual edition) Table S2.1 - Average reported costs of domestic RHI installations, Great Britain, April 2014 to December 2019 [Solar thermal data] HW cylinder costs were suggested by Dr. Richard Hall to be between £500-£1000 (excl. VAT); link below corroborates https://heatingforce.co.uk/blog/installation-cost-vented-unvented-hot-water-cylinders/
Solar thermal configurations
[7 empty] | Central/Worst | Central/Worst | Central/Worst | Central/Worst | Central/Worst | Central/Worst | Best | Best | Best | Best
[6 empty] | Scenario | 6CB Central/People-led/Govt-led | 6CB Central/People-led/Govt-led | 6CB Central/People-led/Govt-led | 6CB Central/People-led/Govt-led | 6CB Central/People-led/Govt-led | 6CB Central/People-led/Govt-led | High Innovation / Max Scenarios | High Innovation / Max Scenarios | High Innovation / Max Scenarios | High Innovation / Max Scenarios
[6 empty] | Year | 2020 | 2020 | 2030 | 2030 | 2050 | 2050 | 2030 | 2030 | 2050 | 2050
| Simple name | Configuration | Minimum size (kW) | Sizing increments (kW) | OPEX (£/y) | Lifetime (y) | Fixed (£) | Marginal (£/kW) | Fixed (£) | Marginal (£/kW) | Fixed (£) | Marginal (£/kW) | Fixed (£) | Marginal (£/kW) | Fixed (£) | Marginal (£/kW) | Assumptions |  |  |  | Source
Offset from column C | ASHP + solar thermal HW | Solar thermal + ASHP: config 1 (60% HW) | 4 | 1 | #REF! | 15 | 7280 | 478.358 | 5824 | 404.233 | 5381 | 367.1705 | 5381 | 367.1705 | 4938 | 330.108 | Heat delivered calculated assuming that solar thermal delivers no more than 60% of hot water demand or 643 kWh/kW, whichever is lower. Two configurations made: 1) accounting for 60% of hot water 2) accounting for 60% hot water + 50% space heating. Assume £750 (cost of HW cylinder) is removed from the cost of the RHI prices (to not double count in configurations with ASHP) 20% reduction in ASHP capex from 2020 to 2030 in the 6CB central scenario. 30% reduction in ASHP capex from 2020 to 2050 in the 6CB central scenario. 30% reduction in ASHP capex from 2020 to 2030 in the high innovation/max scenarios. 40% reduction in ASHP capex from 2020 to 2050 in the high innovation/max scenarios. 20% reduction in solar thermal capex from 2020 to 2030 in all scenarios. Solar thermal opex modelled the same as a storage heater. Opex assumed to be £50 lower than the sum of the opex for the two components of the hybrid system due to economies of scale. |  |  |  | Costs: https://www.gov.uk/government/collections/renewable-heat-incentive-statistics RHI monthly deployment data: December 2019 (Annual edition), Table S2.1 - Average reported costs of domestic RHI installations, Great Britain, April 2014 to December 2019, [Solar thermal data] Cost reduction to 2030 suggested by Dr. Richard Hall. HW cylinder costs were suggested by Dr. Richard Hall to be between £500-£1000 (excl. VAT); link below corroborates https://heatingforce.co.uk/blog/installation-cost-vented-unvented-hot-water-cylinders/ Costs derived by removing boiler component of hybrid heat pump and adding cost of resistive heating based on modelled kWresistive/kWHP for (see above for solar thermal costs) ASHP Lifetime: EE - Evidence gathering for electric heating options in off gas grid homes - Final Report (2019): https://assets.publishing.service.gov.uk/government/uploads/system/uploads/attachment_data/file/831079/Electric_heating_options_in_off-gas_grid_homes.pdf Lifetime and cost reductions in each scenario based on feedback from external HP stakeholders (Mitsubishi Electric UK, Glen Dimplex Heating & Ventilation, Ground Source Heat Pump Association, The Kensa Group, and Daikin). Solar thermal Lifetime: 25 years Typically stated ranges are between 20-30 year with most sources noting that warranties are for 20 years while actualy components are likely to last up to 30 years. https://www.isoenergy.co.uk/latest-news/renewable-energy-news-from-isoenergy/how-long-do-solar-panels-last http://thegreenhome.co.uk/heating-renewables/solar-panels/solar-thermal-system-lifespan/ https://www.renewableenergyhub.co.uk/main/solar-thermal-information/solar-thermal-system-lifespan-maintenance-and-warranties/ https://www.cibsejournal.com/cpd/modules/2012-05/
| ASHP + solar thermal HW/SH | Solar thermal + ASHP: config 2 (60% HW + 50% SH) | 4 | 1 | #REF! | 15 | 7280 | 805.3253 | 5824 | 731.2003 | 5381 | 694.1378 | 5381 | 694.1378 | 4938 | 657.0753
| Storage heater + solar thermal HW | Solar thermal + storage heater: config 1 (60% HW) | 1 | 1 | #REF! | 15 | 2850 | 871.608 | 2280 | 871.608 | 2280 | 871.608 | 2280 | 871.608 | 2280 | 871.608
| Storage heater + solar thermal HW/SH | Solar thermal + storage heater: config 2 (60% HW + 50% SH) | 1 | 1 | #REF! | 15 | 2850 | 1198.5753 | 2280 | 1198.5753 | 2280 | 1198.5753 | 2280 | 1198.5753 | 2280 | 1198.5753
| Electric resistive + solar thermal HW | Solar thermal + electric resistive: config 1 (60% HW) | 1.5 | 1.5 | #REF! | 15 | 3081.1995 | 189.1569 | 2511.1995 | 189.1569 | 2511.1995 | 189.1569 | 2511.1995 | 189.1569 | 2511.1995 | 189.1569
| Electric resistive + solar thermal HW/SH | Solar thermal + electric resistive: config 2 (60% HW + 50% SH) | 1.5 | 1.5 | #REF! | 15 | 3081.1995 | 413.947 | 2511.1995 | 413.947 | 2511.1995 | 413.947 | 2511.1995 | 413.947 | 2511.1995 | 413.947
ASHP + hybrids
[6 empty] | Central/Worst | Best | Central/Worst | Central/Worst | Central/Worst | Central/Worst | Central/Worst | Central/Worst | Central/Worst | Central/Worst | Central/Worst | Central/Worst | Central/Worst | Central/Worst | Central/Worst | Central/Worst | Central/Worst | Central/Worst | Central/Worst | Central/Worst | Best | Best | Best | Best | Best | Best | Best | Best | Best | Best | Best | Best
[5 empty] | Scenario | 6CB Central/People-led/Govt-led | High Innovation / Max Scenarios | 6CB Central/People-led/Govt-led | 6CB Central/People-led/Govt-led | 6CB Central/People-led/Govt-led | 6CB Central/People-led/Govt-led | 6CB Central/People-led/Govt-led | 6CB Central/People-led/Govt-led | 6CB Central/People-led/Govt-led | 6CB Central/People-led/Govt-led | 6CB Central/People-led/Govt-led | 6CB Central/People-led/Govt-led | 6CB Central/People-led/Govt-led | 6CB Central/People-led/Govt-led | 6CB Central/People-led/Govt-led | 6CB Central/People-led/Govt-led | 6CB Central/People-led/Govt-led | 6CB Central/People-led/Govt-led | 6CB Central/People-led/Govt-led | 6CB Central/People-led/Govt-led | High Innovation / Max Scenarios | High Innovation / Max Scenarios | High Innovation / Max Scenarios | High Innovation / Max Scenarios | High Innovation / Max Scenarios | High Innovation / Max Scenarios | High Innovation / Max Scenarios | High Innovation / Max Scenarios | High Innovation / Max Scenarios | High Innovation / Max Scenarios | High Innovation / Max Scenarios | High Innovation / Max Scenarios
[7 empty] | Year | 2020 | 2020 | 2020 | 2020 | 2020 | 2020 | 2030 | 2030 | 2030 | 2030 | 2030 | 2030 | 2050 | 2050 | 2050 | 2050 | 2050 | 2050 | 2030 | 2030 | 2030 | 2030 | 2030 | 2030 | 2050 | 2050 | 2050 | 2050 | 2050 | 2050
[8 empty] | CAPEX (£) | CAPEX (£) | CAPEX (£) | CAPEX (£) | Marginal (£/kW) | Fixed (£) | CAPEX (£) | CAPEX (£) | CAPEX (£) | CAPEX (£) | Marginal (£/kW) | Fixed (£) | CAPEX (£) | CAPEX (£) | CAPEX (£) | CAPEX (£) | Marginal (£/kW) | Fixed (£) | CAPEX (£) | CAPEX (£) | CAPEX (£) | CAPEX (£) | Marginal (£/kW) | Fixed (£) | CAPEX (£) | CAPEX (£) | CAPEX (£) | CAPEX (£) | Marginal (£/kW) | Fixed (£)
| Simple name | Size of system (kW) | Minimum size (kW) | Sizing increments (kW) | OPEX (£/y) | Lifetime (y) | Lifetime (y) | 8 | 12 | 16 | 20 |  |  | 8 | 12 | 16 | 20 |  |  | 8 | 12 | 16 | 20 |  |  | 8 | 12 | 16 | 20 |  |  | 8 | 12 | 16 | 20 |  |  | Assumptions | Source
| ASHP | ASHP unit cost + fittings + controls + labour (excludes buffer tank/cylinder and heat distribution system) | 4 | 1 | #REF! | 15 | 17 | 7250 | 9000 | 10550 | 11675 | 370.625 | 4430 | 5800 | 7200 | 8440 | 9340 | 296.5 | 3544 | 5075 | 6300 | 7385 | 8172.5 | 259.4375 | 3101 | 5075 | 6300 | 7385 | 8172.5 | 259.4375 | 3101 | 4350 | 5400 | 6330 | 7005 | 222.375 | 2658 | "High" cost applied for 16 kW systems and larger (as is done in the source itself). 20% reduction in ASHP capex from 2020 to 2030 in the 6CB central scenario. 30% reduction in ASHP capex from 2020 to 2050 in the 6CB central scenario. 30% reduction in ASHP capex from 2020 to 2030 in the high innovation/max scenarios. 40% reduction in ASHP capex from 2020 to 2050 in the high innovation/max scenarios. | Costs: The Cost of Installing Heating Measures in Domestic Properties, Delta-EE for BEIS (2018) Cost reduction based on stakeholder feedback (see below). Feedback ranges from 25-35%. Published evidence suggests 20%: https://assets.publishing.service.gov.uk/government/uploads/system/uploads/attachment_data/file/498962/150113_Delta-ee_Final_ASHP_report_DECC.pdf Lifetime: European Commission (2017), Technical Study on the Macroeconomics of Energy and Climate Policies: https://ec.europa.eu/energy/sites/ener/files/documents/technical_analysis_residential_heat.pdf Danish Energy Energy (energistyrelsen): https://ens.dk/sites/ens.dk/files/Analyser/technologydatafor_heating_installations_marts_2018.xlsx Further evidence of ASHP Lifetimes from ASHRAE: https://www.naturalhandyman.com/iip/infhvac/ASHRAE_Chart_HVAC_Life_Expectancy.pdf Lifetime and cost reductions in each scenario based on feedback from external HP stakeholders (Mitsubishi Electric UK, Glen Dimplex Heating & Ventilation, Ground Source Heat Pump Association, The Kensa Group, and Daikin). ASHP assumption is right at the lower bound of 4CBR assumptions, and slightly lower than the 16yr lower bound for 5CB. However a number of major manufacturers consider 16 may prove to be optimistic.
| High T ASHP | High temperature ASHP unit cost + fittings + controls + labour (excludes buffer tank/cylinder and heat distribution system) | 4 | 1 | #REF! | 15 | 17 | 7975 | 9900 | 11605 | 12842.5 | 407.6875 | 4873 | 6380 | 7920 | 9284 | 10274 | 326.15 | 3898.4 | 5582.5 | 6930 | 8123.5 | 8989.75 | 285.3813 | 3411.1 | 5075 | 6300 | 7385 | 8172.5 | 259.4375 | 3101 | 4350 | 5400 | 6330 | 7005 | 222.375 | 2658 | High temp. HP is one that is operating at a designed temp. above 60C (no cost premium for those designed to operate at 60C or below). Assume opex and lifetime are the same as a standard ASHP (see sources for ASHP). Assume a 10% capex price premium (on the fully installed cost) compared to a standard ASHP) no premium in the innovation/max scenarios. | Price Premium: https://assets.publishing.service.gov.uk/government/uploads/system/uploads/attachment_data/file/565248/Heat_Pumps_Combined_Summary_report_-_FINAL.pdf This source indicates a price premium based on fully installed costs is ~10-20%. Based on external HP stakeholders (Mitsubishi Electric UK, Glen Dimplex Heating & Ventilation, Ground Source Heat Pump Association, The Kensa Group, and Daikin), 10% was chosen for modelling.
| Communal ASHP | Communal ASHP (large central ASHP with ambient loop to smaller individual HPs in the dwellings) | 12: 4; 15: 1; 18: #REF!; 24: 15; 28: 17; 48: 583.75; 52: 0 |  |  | 467 | 0 |  |  |  |  | 408.625 | 0 |  |  |  |  | 408.625 | 0 |  |  |  |  | 350.25 | 0 | Opex is assumed to be the same as an individual ASHP considering the configuration; marginal capex is based on largest individual HP size (20kW) data point. | 10 flats used as the size of the communal heating system based on from English Housing Survey 2017-2018 MHCLG Internal analysis, English Housing Survey, 2018 dwelling sample
| Hybrid ASHP + hydrogen | Hybrid heat pump (Hyready boiler in Gas mode or hydrogen mode) | 4 | 1 | #REF! | 15 | 15 | #REF! | #REF! | #REF! | #REF! | #REF! | #REF! | #REF! | #REF! | #REF! | #REF! | #REF! | #REF! | #REF! | #REF! | #REF! | #REF! | #REF! | #REF! | #REF! | #REF! | #REF! | #REF! | #REF! | #REF! | #REF! | #REF! | #REF! | #REF! | #REF! | #REF! | Boiler cost £800, control unit cost £300. £150 added for Hyready boiler. Opex assumed to be £50 lower than the sum of the opex for the two components of the hybrid system (£102 each) due to economies of scale; no further uplift based on findings that pre-mixed combustion of hydrogen (i.e. in domestic boilers) is typically lower NOX than natural gas. (Costs converted from 2017 values to 2019). | 2020 values from Hybrid Heat Pumps (2017), Element Energy for BEIS https://assets.publishing.service.gov.uk/government/uploads/system/uploads/attachment_data/file/700572/Hybrid_heat_pumps_Final_report-.pdf Increase in capex for Hyready boiler in line with Hydrogen supply chain evidence base report, Element Energy for BEIS (2018)
| Hybrid ASHP + bottled gas | Hybrid heat pump (bottled gas) | 4 | 1 | #REF! | 15 | 15 | #REF! | #REF! | #REF! | #REF! | #REF! | #REF! | #REF! | #REF! | #REF! | #REF! | #REF! | #REF! | #REF! | #REF! | #REF! | #REF! | #REF! | #REF! | #REF! | #REF! | #REF! | #REF! | #REF! | #REF! | #REF! | #REF! | #REF! | #REF! | #REF! | #REF! | Boiler cost £1232, control unit cost £300. Opex assumed to be £50 lower than the sum of the opex for the two components of the hybrid system due to economies of scale with £65 added to opex to reflect delivery and storage of gas. (Costs converted from 2017 values to 2019). | Costs have been derived by adjusting the boiler component of hybrid heat pump capex to reflect LPG boiler. Cost of LPG boiler assumed to be equivalent to oil boiler, and therefore cost component (£800) increased in-line with average ratio of oil boiler to gas boiler in 5CB costs (oil boiler cost 1.54 times gas boiler cost). £65 added to opex to reflect delivery and storage of gas, based on https://householdquotes.co.uk/lpg-gas-central-heating-costs/ (accessed 25/02/2019)
| Hybrid ASHP + resistive heating | Hybrid heat pump with resistive heating | 4 | 1 | #REF! | 15 | 15 | #REF! | #REF! | #REF! | #REF! | #REF! | #REF! | #REF! | #REF! | #REF! | #REF! | #REF! | #REF! | #REF! | #REF! | #REF! | #REF! | #REF! | #REF! | #REF! | #REF! | #REF! | #REF! | #REF! | #REF! | #REF! | #REF! | #REF! | #REF! | #REF! | #REF! | Control unit cost £300. | Costs derived by removing boiler component of hybrid heat pump and adding cost of resistive heating based on modelled kW (resistive element) per kW (heat pump)
GSHP (excluding groundworks)
[6 empty] | Central/Worst | Best | Central/Worst | Central/Worst | Central/Worst | Central/Worst | Central/Worst | Central/Worst | Central/Worst | Central/Worst | Central/Worst | Central/Worst | Central/Worst | Central/Worst | Central/Worst | Central/Worst | Central/Worst | Central/Worst | Central/Worst | Central/Worst | Best | Best | Best | Best | Best | Best | Best | Best | Best | Best | Best | Best
[5 empty] | Scenario | 6CB Central/People-led/Govt-led | High Innovation / Max Scenarios | 6CB Central/People-led/Govt-led | 6CB Central/People-led/Govt-led | 6CB Central/People-led/Govt-led | 6CB Central/People-led/Govt-led | 6CB Central/People-led/Govt-led | 6CB Central/People-led/Govt-led | 6CB Central/People-led/Govt-led | 6CB Central/People-led/Govt-led | 6CB Central/People-led/Govt-led | 6CB Central/People-led/Govt-led | 6CB Central/People-led/Govt-led | 6CB Central/People-led/Govt-led | 6CB Central/People-led/Govt-led | 6CB Central/People-led/Govt-led | 6CB Central/People-led/Govt-led | 6CB Central/People-led/Govt-led | 6CB Central/People-led/Govt-led | 6CB Central/People-led/Govt-led | High Innovation / Max Scenarios | High Innovation / Max Scenarios | High Innovation / Max Scenarios | High Innovation / Max Scenarios | High Innovation / Max Scenarios | High Innovation / Max Scenarios | High Innovation / Max Scenarios | High Innovation / Max Scenarios | High Innovation / Max Scenarios | High Innovation / Max Scenarios | High Innovation / Max Scenarios | High Innovation / Max Scenarios
[7 empty] | Year | 2020 | 2020 | 2020 | 2020 | 2020 | 2020 | 2030 | 2030 | 2030 | 2030 | 2030 | 2030 | 2050 | 2050 | 2050 | 2050 | 2050 | 2050 | 2030 | 2030 | 2030 | 2030 | 2030 | 2030 | 2050 | 2050 | 2050 | 2050 | 2050 | 2050
[8 empty] | CAPEX (£) | CAPEX (£) | CAPEX (£) | CAPEX (£) | Marginal (£/kW) | Fixed (£) | CAPEX (£) | CAPEX (£) | CAPEX (£) | CAPEX (£) | Marginal (£/kW) | Fixed (£) | CAPEX (£) | CAPEX (£) | CAPEX (£) | CAPEX (£) | Marginal (£/kW) | Fixed (£) | CAPEX (£) | CAPEX (£) | CAPEX (£) | CAPEX (£) | Marginal (£/kW) | Fixed (£) | CAPEX (£) | CAPEX (£) | CAPEX (£) | CAPEX (£) | Marginal (£/kW) | Fixed (£)
| Simple name | Size of system (kW) | Minimum size (kW) | Sizing increments (kW) | OPEX (£/y) | Lifetime (y) | Lifetime (y) | 8 | 12 | 16 | 20 |  |  | 8 | 12 | 16 | 20 |  |  | 8 | 12 | 16 | 20 |  |  | 8 | 12 | 16 | 20 |  |  | 8 | 12 | 16 | 20 |  |  | Assumptions | Source
|  | GSHP unit cost + fittings + controls + labour (excludes groundworks, buffer tank/cylinder and heat distribution system) | 4 | 1 | #REF! | 20 | 22 | 11700 | 12350 | 15500 | 16800 | 461.25 | 7630 | 8775 | 9262.5 | 11625 | 12600 | 345.9375 | 5722.5 | 7605 | 8027.5 | 10075 | 10920 | 299.8125 | 4959.5 | 7605 | 8027.5 | 10075 | 10920 | 299.8125 | 4959.5 | 6435 | 6792.5 | 8525 | 9240 | 253.6875 | 4196.5 | "High" cost applied for 16 kW systems and larger (as is done in the source itself) 25% reduction in GSHP capex from 2020 to 2030 in the 6CB central scenario. 35% reduction in GSHP capex from 2020 to 2050 in the 6CB central scenario. 35% reduction in GSHP capex from 2020 to 2030 in the high innovation/max scenarios. 45% reduction in GSHP capex from 2020 to 2050 in the high innovation/max scenarios. | Costs: The Cost of Installing Heating Measures in Domestic Properties, Delta-EE for BEIS (2018) Lifetime: European Commission (2017), Technical Study on the Macroeconomics of Energy and Climate Policies: https://ec.europa.eu/energy/sites/ener/files/documents/technical_analysis_residential_heat.pdf Danish Energy Energy (energistyrelsen): https://ens.dk/sites/ens.dk/files/Analyser/technologydatafor_heating_installations_marts_2018.xlsx Lifetime and cost reduction in scenarios based on by feedback from external HP stakeholders (Mitsubishi Electric UK, Glen Dimplex Heating & Ventilation, Ground Source Heat Pump Association, The Kensa Group, and Daikin). GSHP assumption is in line with 5CB and midpoint of feedback (note GSHPA supported 20 years, Kensa argue 22 years.
| GSHP |  | 12: 4; 15: 1; 18: 104; 24: 20; 28: 22; 48: 461.25; 52: 9896.6667 |  |  | #DIV/0! | 7309.1667 |  |  |  |  | 345.9375 | 7309.1667 |  |  |  |  | 299.8125 | 6092.8333 |  |  |  |  | 299.8125 | 6092.8333
|  | High temperature GSHP unit cost + fittings + controls + labour (excludes groundworks, buffer tank/cylinder and heat distribution system) | 4 | 1 | #REF! | 20 | 22 | 12870 | 13585 | 17050 | 18480 | 507.375 | 8393 | 9652.5 | 10188.75 | 12787.5 | 13860 | 380.5313 | 6294.75 | 8365.5 | 8830.25 | 11082.5 | 12012 | 329.7938 | 5455.45 | 7605 | 8027.5 | 10075 | 10920 | 299.8125 | 4959.5 | 6435 | 6792.5 | 8525 | 9240 | 253.6875 | 4196.5 | High temp. HP is one that is operating at a designed temp. above 60C (no cost premium for those designed to operate at 60C or below). Assume opex and lifetime are the same as a standard GSHP (see sources for GSHP). Assume a 10% capex price premium (on the fully installed cost) compared to a standard GSHP); no premium in the innovation/max scenarios. | Price Premium: https://assets.publishing.service.gov.uk/government/uploads/system/uploads/attachment_data/file/565248/Heat_Pumps_Combined_Summary_report_-_FINAL.pdf This source indicates a price premium based on fully installed costs is ~10-20%. Based on external HP stakeholders (Mitsubishi Electric UK, Glen Dimplex Heating & Ventilation, Ground Source Heat Pump Association, The Kensa Group, and Daikin), 10% was chosen for modelling.
| High T GSHP |  | 12: 4; 15: 1; 24: 20; 28: 22; 48: 507.375; 52: 10659.6667 |  |  | 380.5313 | 7881.4167 |  |  |  |  | 380.5313 | 7881.4167 |  |  |  |  | 299.8125 | 6092.8333 |  |  |  |  | 299.8125 | 6092.8333
| Communal GSHP | Communal GSHP (shared ambient loop with individual heat pumps in the buildings) | 12: 4; 15: 1; 18: #REF!; 24: 20; 28: 22; 48: 1520 |  |  | 1106 | [5 empty] | 1022 | [5 empty] | 886 | [5 empty] | 802 |  | Opex is same as for individual GSHP considering the configuration; marginal capex is based on largest individual HP size (20kW) data point and largest ground loop (see below). Assumes the marginal cost is based on the largest ground loop (20 kW) and is shared between properties. | 6 homes used as the size of the communal heating system based on the average terrace length: 1,901 end-terraced houses and 3,820 mid-terraced houses from English Housing Survey 2017-2018
GSHP (groundworks)
[7 empty] | Central/Worst | Central/Worst | Central/Worst | Central/Worst | Central/Worst | Central/Worst | Central/Worst | Central/Worst | Best | Best | Best | Best
[6 empty] | Scenario | 6CB Central/People-led/Govt-led | 6CB Central/People-led/Govt-led | 6CB Central/People-led/Govt-led | 6CB Central/People-led/Govt-led | 6CB Central/People-led/Govt-led | 6CB Central/People-led/Govt-led | 6CB Central/People-led/Govt-led | 6CB Central/People-led/Govt-led | High Innovation / Max Scenarios | High Innovation / Max Scenarios | High Innovation / Max Scenarios | High Innovation / Max Scenarios
[6 empty] | Year | 2020 | 2020 | 2020 | 2020 | 2030 | 2030 | 2030 | 2030 | 2030 | 2030 | 2030 | 2030
[7 empty] | CAPEX (£) | CAPEX (£) | CAPEX (£) | CAPEX (£) | CAPEX (£) | CAPEX (£) | CAPEX (£) | CAPEX (£) | CAPEX (£) | CAPEX (£) | CAPEX (£) | CAPEX (£)
| Simple name | Size of system (kW) | Minimum size (kW) | Sizing increments (kW) | OPEX (£/y) | Lifetime (y) | 8 | 12 | 16 | 20 | 8 | 12 | 16 | 20 | 8 | 12 | 16 | 20 | Assumptions | [10 empty] | Source
| GSHP trench | Trench |  |  |  | 100 | 4000 | 6000 | 8000 | 8000 | 2800 | 4200 | 5600 | 5600 | 2000 | 3000 | 4000 | 4000 | Cost of ground collector - trench including installation (with margin). Source suggests using the "Low" cost for 12 kW and less and the "High" cost for 12 kW and above. Here, we have applied "Low" for 8 kW, "Central" for 12 kW and "High" for 16 kW and 20 kW to derive a smoother trend with size. 30% reduction of base cost to 2030 for the 6CB central scneario. 50% reduction of base cost to 2030 for high innovation scenario. | [10 empty] | Costs: The Cost of Installing Heating Measures in Domestic Properties, Delta-EE for BEIS (2018) Cost reductions based on feedback from external HP stakeholders (Mitsubishi Electric UK, Glen Dimplex Heating & Ventilation, Ground Source Heat Pump Association, The Kensa Group, and Daikin). Lifetimes: Optimistic, based on mixed review (50+ years to 100+ years from the links below) and validation and feedback from external HP stakeholders (Ground Source Heat Pump Association, The Kensa Group). - UK Energy Agency: https://www.energyagency.org.uk/en/ground-source-heat-pump_46650/ - GSHPA: https://www.gshp.org.uk/ground_source_heat_pumps_Domestic.html - Greenmatch: https://www.greenmatch.co.uk/heat-pump/ground-source-heat-pump/ground-source-heat-pump-prices - Plumbing & Heating Contractors: https://ottersouthwest.co.uk/new-ground-source/ 80%/20% split of the blended cost based on feedback frome external stakeholders. Supported by the split between rural/urban of 17%/83% from: https://www.gov.uk/government/publications/rural-population-and-migration/rural-population-201415 Assumes ground loop is shared between 2 properties.
| GSHP borehole | Borehole |  |  |  | 100 | 11000 | 13000 | 15000 | 15000 | 7700 | 9100 | 10500 | 10500 | 5500 | 6500 | 7500 | 7500 | Cost of ground collector - borehole including installation (with margin). Source suggests using the "Low" cost for 12 kW and less and the "High" cost for 12 kW and above. Here, we have applied "Low" for 8 kW, "Central" for 12 kW and "High" for 16 kW and 20 kW to derive a smoother trend with size. 30% reduction of base cost to 2030 for the 6CB central scneario. 50% reduction of base cost to 2030 for high innovation scenario.
| GSHP blended groundworks | Borehole/Trench blended cost |  |  |  | 100 | 9600 | 11600 | 13600 | 13600 | 6720 | 8120 | 9520 | 9520 | 4800 | 5800 | 6800 | 6800 | Cost based on a 80%/20% blend of borehole and trench systems. 30% reduction of base cost to 2030 for the 6CB central scneario. 50% reduction of base cost to 2030 for high innovation scenario.
Water Softener
CAPEX (£)
|  | House size | Lifetime | Small | Medium | Large | 8: Assumptions; 8: Source
| To be added as extra table in input tables | Electronic Water Conditioner | 20 | 125 | 170 | 230 | 8: Assumed to be suitable for all house types and locations Cost excluding VAT; 8: Scalewatcher Brochure (2012) Available on Amazon today https://www.scalewatcher.co.uk/files/attachments/scalewatcher-brochure.pdf https://www.amazon.co.uk/ScaleWatcher-Electronic-Conditioner-Inhibitor-Prevents/dp/B006H4HIDA https://www.amazon.co.uk/Scalewatcher-SW3-Scale-Watcher-Star/dp/B009T300A4/ref=sr_1_2?keywords=scalewatcher+3+star&qid=1584042091&s=home-garden&sr=1-2 https://www.amazon.co.uk/Scalewatcher-Limescale-Control-1-star/dp/B006H4H3NA/ref=sr_1_3?keywords=scalewatcher+3+star&qid=1584042091&s=home-garden&sr=1-3
Note on D3: Madhushan Perera: Previous: All costs are expressed in a base year of £2018 (converted from the source data where appropriate).
Note on R11: Madhushan Perera: Previous: 152.775
Note on S11: Madhushan Perera: Previous: Uplift of 50% in the opex compared to gas boiler due to the need to replace catalyst used to reduce NOx emissions (for both Hydrogen-only boiler and Hyready boiler).
Note on S18: Madhushan Perera: Previous: £153 added to cost of gas boiler to account for increased cost of Hydrogen boiler (Hydrogen-only boiler and Hyready boiler)
Note on AA18: Madhushan Perera: Previous: Hydrogen supply chain evidence base report for BEIS (2018)
Note on H77: Sam Foster: Proposed update - could this be higher e.g. 100 years?
Note on E85: Sam Foster: Proposed update - could this be higher e.g. 100 years?

## Additional costs
CAPEX (£)
Technology | Building size | 2015 | 2020 | 2025 | 2030 | 2035 | 2040 | 2045 | 2050 | Assumptions |  | Source
Installation and decommissioning costs
Process | Scenario | CAPEX (£) 2015: Fixed CAPEX (£); CAPEX (£) 2020: Marginal CAPEX† (£/m2); CAPEX (£) 2025: Assumptions |  | Source
Communal heating costs
Process | House type | CAPEX (£) 2015: Fixed CAPEX (£); CAPEX (£) 2020: Marginal CAPEX† (£/m2); CAPEX (£) 2025: Assumptions |  | Source
Additional wiring and installation costs applied when switching from non-electric to electric heating:
Technology | Scenario | CAPEX (£) 2015: Fixed; CAPEX (£) 2020: Marginal (£/kW); CAPEX (£) 2025: Assumptions |  | Source

## Efficiencies
Technology | Load factor (factor applied to annual space heating demand to estimate peak heating need for calculating the system size - used purely for determining the size of the unit; not necessarily an estimate of the proportion of time it is running) |  |  | Heating efficiency (higher heating value for combustion-based technologies) | % space heating demand | % hot water demand | Source / Comments
|  | Space heating SPF | Space heating SPF | Hot water SPF (60C) | Hot water SPF (60C) | Combined SPF assuming space heat:hot water ratio of 3.5:1 (Balanced Net Zero Pathway/Headwinds/Widespread Engagement Scenarios) |  | Combined SPF assuming space heat:hot water ratio of 3.5:1 (Innovation/Tailwinds Scenarios - HaaS)
Technology | Flow Temperature (°C) | 2020 | 2030 | 2020 | 2030 | 2020 | 2030 | 2020 | 2030 | Comments

## Suitability matrices
Unsuitable for all dwellings
Sutiable for some dwellings under specified conditions
Suitable for all dwellings
Technology suitability matrix
| W/m2 constraint (heat supply temperature constraint applicable to low temperature emitters) | Fuse limit (applicable to all electrical heating technologies) | Dwelling type |  |  |  | Space constraint (Total floor area divide number habitable rooms) |  |  | Gas grid |  | Heat density | Heritage status
Heating systems |  |  | Detached | Semi-detached | Terrace | Flat | <16m2 | <16m2 | >16m2 | Connected | Not connected | <30kWh/m2 | Conservation area | Grade I | Grade II* | Grade II | Comments | Source
Energy efficiency measure suitability matrix
| Efficiency measures | [5 empty] | Heritage status |  |  |  | Comments | [5 empty] | Source

## Application of additional costs
|  |  |  | Assumed for/cost applied to all dwellings |  |  |  |  | Assumed for/cost applied to some dwellings | [6 empty] | Assumption does not apply for/cost not applied to any dwellings
Application of additional capex costs
|  |  | Assumptions about new system |  |  |  | Assumptions about existing heating system | [5 empty] | Costs applied
| New system | Existing system | Wet heating system required | Communal distribution system required | Hot water solution required | Low temperature system | Existing wet heating system present | Existing communal distribution system present | Existing wiring suitable for storage heaters present | Existing wiring suitable for resistive heaters present | Existing hot water tank present | Existing non-gas cooker/hob present | Removal of wet system | Installation of wet system | Communal heating pipework and meter | Storage heating electrical wiring | Resistive heating electrical wiring | Hot water tank/thermal storage | Heat battery | Radiator upgrades | Decommission boiler and non-cooking gas appliances | Decommission/replace cooking appliances | Hydrogen pipework and conversion

## Heritage cost uplifts
Low carbon heating cost uplift
|  | Cost uplift - Low |  |  |  | Cost uplift - High
| Heating systems | Conservation area | Grade I | Grade II* | Grade II | Conservation area | Grade I | Grade II* | Grade II | Basis |  | Source
Energy efficiency measures cost uplift
| Cost uplift per measure | Walls |  |  | Double glazing |  |  | Secondary glazing |  |  | Loft | Floor | Other
Measure

## Supply chain limits
Supply chain capacity and capability
| Measure | 2020 | 2025 | 2030 | 2035 | 2040 | 2045 | 2050 | Source