## DATA
Test Types | Delivered by | DLOD | Priority
Certification | Supplier | Training | Key
Documentary | MoD | Equipment | Mandatory
Analysis |  | Personnel | Constraint
Ground Test |  | Information | P1
Sea Test |  | Doctrine | P2
Air Test |  | Organisation | P3
Ongoing Compliance |  | Infrastructure
Logistics

## SoR
Reqt Number | q3 | Priority | Functional Requirement | Threshold performance | Objective performance | Links | Delivered by
Infrastructure
SoR-1 | Infrastructure | Critical | The Remote Tower System shall be capable of enabling Aerodrome Control services | In both daylight and darkness conditions and in all weather conditions. |  |  | Supplier
SoR-2 | Infrastructure | Critical | The Remote Tower System is to replicate visually the Out of the Window View. Subject to the visibility conditions at the aerodrome and its vicinity as well as the topography of the surrounding terrain and tailored to the ATCO. Should enable the ATCO to survey those portions of the aerodrome and its vicinity over which they exercise ATS and should enable them within their area of responsibility to see flight operations (aircraft) in the vicinity of the aerodrome | In both daylight and darkness conditions and in all weather conditions. Capable of monitoring all systems necessary to discharge air traffic services. Capable of operating all systems necessary to discharge air traffic services. A horizontal visual range of 360 degrees |  |  | Supplier
SoR-3 | Infrastructure | Critical | The Remote Tower System is to replicate visually the manoeuvring area of the aerodrome. Subject to the visibility conditions at the aerodrome and its vicinity as well as the topography of the surrounding terrain and tailored to the ATCO. Should enable the ATCO to survey those portions of the aerodrome and its vicinity over which they exercise ATS and should enable them within their area of responsibility to see flight operations (aircraft) in the vicinity of the aerodrome | In both daylight and darkness conditions and in all weather conditions. Capable of monitoring all systems necessary to discharge air traffic services. Capable of operating all systems necessary to discharge air traffic services. A horizontal visual range of 360 degrees |  |  | Supplier
SoR-4 | Infrastructure | Critical | The Remote Tower System is to detect personnel and vehicles on the manoeuvring area. Subject to the visibility conditions at the aerodrome and its vicinity as well as the topography of the surrounding terrain and tailored to the ATCO. Should enable the ATCO to survey those portions of the aerodrome and its vicinity over which they exercise ATS and should enable them within their area of responsibility to see flight operations (aircraft) in the vicinity of the aerodrome | In both daylight and darkness conditions and in all weather conditions. Capable of monitoring all systems necessary to discharge air traffic services. Capable of operating all systems necessary to discharge air traffic services. A horizontal visual range of 360 degrees |  |  | Supplier
SoR-5 | Infrastructure | Critical | The Remote Tower System shall be capable of detecting obstructions on the manoeuvring area | In both daylight and darkness conditions and in all weather conditions. Capable of monitoring all systems necessary to discharge air traffic services. Capable of operating all systems necessary to discharge air traffic services. A horizontal visual range of 360 degrees |  |  | Supplier
SoR-6 | Infrastructure | Critical | The Remote Tower System shall be capable of detecting animals and flocks of birds that may constitute an obstruction with regard to runway operations | In both daylight and darkness conditions and in all weather conditions. Capable of monitoring all systems necessary to discharge air traffic services. Capable of operating all systems necessary to discharge air traffic services. A horizontal visual range of 360 degrees |  |  | Supplier
SoR-7 | Infrastructure | Critical | The Remote Tower System shall enable the ATCO to visually observe significant meteorological conditions in the take-off and climb-out area | In both daylight and darkness conditions and in all weather conditions. |  |  | Supplier
SoR-8 | Infrastructure | Critical | The Remote Tower System shall enable the ATCO to visually observe/detect runway surface states and their changes. | In both daylight and darkness conditions and in all weather conditions. |  |  | Supplier
SoR-9 | Infrastructure | Critical | The visual presentation should avoid unnecessary discontinuities or non-uniformities of the presented view. | In both daylight and darkness conditions and in all weather conditions. |  |  | Supplier
Equipment
SoR-10 | Equipment | Critical | The visual presentation should avoid seams/joints in the visual presentation at operational hot spot areas such as holding positions, runway entrance/exits etc | In both daylight and darkness conditions and in all weather conditions. |  |  | Supplier
SoR-11 | Equipment | Critical | The binocular functionality should include a fixed optical magnification feature with a visual indication of the direction of the bore sight | In both daylight and darkness conditions and in all weather conditions. |  |  | Supplier
SoR-12 | Equipment | Critical | The binocular functionality should include a moveable/adjustable optical zoom feature. | In both daylight and darkness conditions and in all weather conditions. |  |  | Supplier
SoR-13 | Equipment | High | The binocular functionality should include the ability to select predefined and user-definable positions (automatic functions including zoom, pan and tilt and focus) | In both daylight and darkness conditions and in all weather conditions. |  |  | Supplier
SoR-14 | Equipment | High | The binocular functionality should include predefined and user-definable automatic scanning patterns, such as runway sweeps, including the option to pause or stop the scan to be able to check detected objects | In both daylight and darkness conditions and in all weather conditions. |  |  | Supplier
SoR-15 | Equipment | High | The binocular functionality should include the ability to automatically follow moving objects (e.g. aircraft, vehicles, personnel, animals) | In both daylight and darkness conditions and in all weather conditions. |  |  | Supplier
SoR-16 | Equipment | High | The binocular functionality shall include low-light functionality | In both daylight and darkness conditions and in all weather conditions. |  |  | Supplier
SoR-17 | Equipment | Moderate | The binocular functionality shall be able to be selected independently at a minimum of 2 different work stations (fitted for not with capability) | In both daylight and darkness conditions and in all weather conditions. |  |  | Supplier
SoR-18 | Equipment | High | The visual Remote Tower System shall have the means to reduce the impact caused by animals (e.g. birds and insects) across the field of view. | In both daylight and darkness conditions and in all weather conditions. To include an auto focus capability |  |  | Supplier
SoR-19 | Equipment | High | The visual Remote Tower System shall have the means to reduce the impact caused by variable light conditions across the field of view. | In both daylight and darkness conditions and in all weather conditions. |  |  | Supplier
SoR-20 | Equipment | High | The visual Remote Tower System shall have the means to reduce the impact caused by weather phenomena across the field of view. E.g. preventing rain from distorting visual representation of the aerodrome. | In both daylight and darkness conditions and in all weather conditions. |  |  | Supplier
SoR-21 | Equipment | Critical | The supplier shall provide Controller Working Positions for the remote tower on standalone screens |  |  |  | Supplier
SoR-22 | Equipment | High | The Remote Tower System shall be capable of aerodrome sound reproduction which is to be adjustable by the user | In both daylight and darkness conditions |  |  | Supplier
SoR-23 | Equipment | Critical | Technically, the video update rate shall be greater than 1 frame per second | RT have gained regulatory approval for aerodrome ATS with 25 and 30 fps |  |  | Supplier
SoR-24 | Equipment | Critical | The PTZ function shall respond within 250 milliseconds of operator input |  |  |  | Supplier
SoR-25 | Equipment | Critical | The PTZ must be capable of reaching a continuous panning speed of at least 60 degrees per second |  |  |  | Supplier
SoR-26 | Equipment | Critical | The PTZ much be capable of reaching a continuous tilting speed of at least 60 degrees per second |  |  |  | Supplier
SoR-27 | Equipment | Critical | The time between two pan positions which are 60 degrees apart shall be less than 2 seconds, not including PTZ function control latency |  |  |  | Supplier
SoR-28 | Equipment | High | The PTZ shall be initiated manually by the operator or automatically by a number of operator inputted parameters. |  |  |  | Supplier
SoR-29 | Equipment | Critical | The system shall include a video jitter buffer to minimise the video update jitter. |  |  |  | Supplier
SoR-30 | Equipment | High | The Remote Tower System shall be capable of operating in both single and multi mode operations. |  |  |  | Supplier
SoR-31 | Equipment | High | When operating in multimode the Remote Tower System will enable to ATCO to configure the display for the orientation of both aerodromes on the display |  |  |  | Supplier
SoR-32 | Equipment | Critical | The required time to activate multimode aerodromes in the same Remote Tower System shall take no more than 5 minutes |  |  |  | Supplier
SoR-33 | Equipment | Critical | The display is to clearly indicate the aerodrome being displayed |  |  |  | Supplier
SoR-34 | Equipment | Critical | It shall be possible to select, deselect and combine equipped aerodromes in multimode instantaneously once selected as per SoR-165 |  |  |  | Supplier
SoR-35 | Equipment | High | MoD shall publish the location of the signalling lamp in the AIP | In both daylight and darkness conditions |  |  | Supplier
Support
SoR-36 | Equipment | Critical | The Remote Tower System shall be of a design to allow additional aerodromes to be integrated for Aerodrome Control without major engineering changes. |  |  |  | Supplier
SoR-37 | Equipment | High | The Remote Tower System shall be of a design to allow adaptation of the system without the need for major software or hardware modifications | To include adaptation for software updates, improved functionality, or to accommodate alterations to the aerodrome layout. |  |  | Supplier
SoR-38 | Equipment | Critical | The Remote Tower System shall be of a design that will allow for the addition of further aerodromes without major software modifications. |  |  |  | Supplier
SoR-39 | Equipment | Critical | The supplier shall provide a maintenance package to ensure that there is no occurrence of information loss due to degradation from weather and natural wear | Evidence of a mature maintenance organisation |  |  | Supplier
SoR-40 | Equipment | Critical | The Supplier shall develop a maintenance policy commensurate with ensuring continued operations and minimal disruption to operating hours | Evidence of a mature maintenance organisation |  |  | Supplier
SoR-41 | Equipment | Critical | The Mean Time Between Critical Failures (the total operating time between critical failures being the loss of one or more critical functional parts) shall be ≥20,000 hours. |  |  |  | Supplier
SoR-42 | Equipment | Critical | The Mean Time to Repair (MTTR) should be ≤ 2 hours | MTTR does not include the logistic down time, only the actual time used to diagnose the fault and make the repair. |  |  | Supplier
Safety
SoR-43 | Equipment | Critical | The MoD shall, in co-ordination with the supplier and other stakeholders, establish a documented transition/implementation plan | Incorporating topics detailed in Annex I to ED Decision 2019/004/R |  | Annex I to ED Decision 2019/004/R | MoD
SoR-44 | Equipment | Critical | The Supplier shall provide a Safety Plan for the implementation of the Remote Tower System | iaw RA 3000 series and Def Stan 007-92 |  | RA 3000 Series | Supplier
SoR-45 | Equipment | Critical | The Supplier shall provide a Safety Plan for the operation of the Remote Tower System | iaw RA 3000 series and Def Stan 007-92 |  | RA 3000 Series | Supplier
SoR-46 | Equipment | Critical | The MoD shall, in co-ordination with the supplier establish a safety assessment | Incorporating topics detailed in Annex I to ED Decision 2019/004/R |  | Annex I to ED Decision 2019/004/R | MoD
SoR-47 | Equipment | Critical | The Supplier shall be AAOS approved |  |  |  | Supplier
SoR-48 | Equipment | Critical | The Supplier shall demonstrate compliance with the applicable Regulatory Articles of the MRP. | The Supplier shall ensure compliance with the applicable Regulatory Articles of the MRP | The supplier shall achieve MRP compliance with less than 10 AAMCs or Waivers. | RA 3000 Series | Supplier
SoR-49 | Equipment | Critical | The Supplier shall have a Safety Management System |  |  | RA 3000 Series | Supplier
SoR-50 | Equipment | Critical | The Supplier shall operate a Safety Management Programme in accordance with its Safety Management Plan. |  |  |  | Supplier
SoR-51 | Information | Critical | The Remote Tower System shall incorporate a redundancy system and have no single point of failure
SoR-52 | Information | Critical | Supplier is to provide technical support to develop the Remote Tower System for implementation at the site specified | To include but not limited to support in site surveys, Siting Boards, optimum elevation for the cameras, optimum positioning for the display units etc
SoR-53 | Information | Critical | Supplier is to provide support to develop the Remote Tower System for implementation at a military aerodrome | To support a dynamic controlling environment
SoR-54 | Information | Critical | The Remote Tower System shall be such that it can be adapted to meet any future modifications and adaptations provided that the hardware and interfaces are compatible.
SoR-55 | Infrastructure | Critical | Supplier is to provide information to support the MAA RiSP | iaw RA 3000 Series |  | RA 3000 Series | MoD
Information
SoR-56 | Information | Critical | There shall be no greater than 1 second time delay between the occurrence of an event in the real world and the presentation on the display |  |  | Minimum Aviation System Performance Standard for Remote Tower Optical Systems (see attached) | Supplier
SoR-57 | Information | Critical | Operationally, the video update rate, including its variation in time, shall ensure an adequate presentation of moving objects to the ATCO, as well as adequate presentation of flashing/rotating objects e.g. flashing lights |  |  |  | Supplier
SoR-58 | Information | High | The user shall have access to information about the current daylight/dusk/darkness/dawn condition at the remote aerodrome as well as the expected time for transitioning between these phases |  |  |  | MoD
SoR-59 | Information | Critical | The system shall enable the user to detect any failure or irregularity which could adversely affect the safety or efficiency of flight operations and/or the provision of ATS and notification time shall not exceed 2 seconds |  |  | Such as corrupt, delayed (beyond the defined maximum latency value) or frozen image of the visual Remote Tower System. | Supplier
SoR-60 | Information | Critical | The system shall include the status of all sub-systems and date sources in the Remote Tower Optical System fault logic and determine if the failure of any sub-systems impacts the overall system health |  |  |  | Supplier
SoR-61 | Information | Critical | The system shall discontinue usage of data from a failed sub-system |  |  |  | Supplier
SoR-62 | Information | Critical | The system shall display the overall Remote Tower Optical System status and sub-system statuses on the operator HMI when necessary |  |  |  | Supplier
SoR-63 | Information | Critical | The system shall clearly inform the user if 'safety net' functions are disabled or degraded, either through de-selection or through system failure |  |  |  | Supplier
SoR-64 | Information | Critical | The time between the failure or degradation of a part of the system (e.g. mechanical failure of the PTZ) and appropriate action by the system (alerting the user) shall be ≤10 seconds. |  |  |  | Supplier
SoR-65 | Information | High | Overlaid information in the visual representation shall have the option to be toggled on/off |  |  |  | Supplier
SoR-66 | Information | High | Overlaid information in the visual representation shall have the ability to be adjusted in light intensity by the user | To avoid the blocking out of important visual information, avoid ATCO information overload, ATCO distraction. |  |  | Supplier
SoR-67 | Information | Critical | The latency in the aerodrome sound and the corresponding video latency shall be synchronised to provide accurate situational awareness to the user. |  |  |  | Supplier
SoR-68 | Information | Critical | The system shall enable ATCOs to perform voice/data link air-ground communications in the area of responsibility |  |  |  | Supplier
SoR-69 | Information | Critical | The system shall enable ATCOs to perform voice/data link ground-ground communications in the area of responsibility |  |  |  | Supplier
SoR-70 | Information | Critical | The system shall enable ATCOs to establish voice/data link communication with the aerodrome personnel and/or any other entities as need be for the coordination and communication between the remote ATS and the aerodrome |  |  |  | Supplier
SoR-71 | Information | Critical | The image presented to the ATCO is required to be recorded and retained. |  |  |  | Supplier
SoR-72 | Information | Critical | The remote tower system shall support and provide the presentation of meteorological information | The system shall be able to include a wind rose for each aerodrome being visually presented. |  |  | Supplier
SoR-73 | Information | Critical | The remote tower system shall support and provide access to relevant meteorological information in accordance with requirement MET.OR.242(a) of Regulation (EU) 2017/373 |  |  |  | Supplier
SoR-74 | Information | Critical | The system shall be synchronised to an external time reference, such as a master Coordinated Universal Time (UTC) clock, to within 100 milliseconds |  |  |  | Supplier
SoR-75 | Information | Critical | The Packet Loss of the optical system shall be continuously monitored. If a threshold is exceeded an indication shall be presented. | Supplier is to advise on this threshold. |  |  | Supplier
SoR-76 | Information | Critical | For the optical system, the Packet Loss shall be measured and validated to enable the required operational performance in the specific operational context |  |  |  | Supplier
SoR-77 | Information | Critical | The Contactor shall fully support testing and evaluation of all elements of the remote tower integration. |  |  |  | Supplier
SoR-78 | Information | Critical | The Object Indication Tracking Update Rate (OITUR) shall be ≥1 Hz |  |  |  | Supplier
SoR-79 | Information | Critical | To avoid trailing box effect the Video Update Rate and OITUR must be synchronised. |  |  |  | Supplier
SoR-80 | Information | High | The system shall indicate detected objects which are travelling in excess of an operator-defined threshold speed and area. |  |  |  | Supplier
SoR-81 | Information | Critical | The software safety assurance shall conform to Def Stan requirements (Generic and Software: Surveillance) |  |  | See attached DEFSTAN-00-972 | Supplier
SoR-82 | Information | Critical | The system shall enable information from external surveillance sources to be displayed as radar track labels |  |  |  | Supplier
SoR-83 | Information | Critical | The system shall enable areas to be designed where radar tracks labels are not initiated |  |  |  | Supplier
SoR-84 | Information | Critical | The system shall enable label presentation on and off |  |  |  | Supplier
SoR-85 | Information | Critical | The system shall enable gap filler cameras to be displayed and controlled by the ATCO |  |  |  | Supplier
Security
SoR-86 | Security | Critical | "The Supplier shall provide personnel cleared to handle information classified to Official Sensitive " | Contractor provides written evidence of personnel with access to classified data holding appropriate security clearance |  |  | Supplier
SoR-87 | Security | Critical | The system shall comply with CAP 1850 Cyber Assessment Framework and CAP 1849 Cyber Security Critical Systems |  |  | CAP 1850 | Supplier
CAP 1849
SoR-88 | Security | Critical | "The Supplier shall provide a complete DCPP Assessment " | Most of these security requirements will be met by the inclusion of a SQEP SAC in the team. JSP604 ruleset will need additional MoD support via Navy Digital. |  |  | Supplier
SoR-89 | Security | Critical | The solution must comply with the regulations in JSP440 for the protection of information |  |  |  | Supplier
SoR-90 | Security | Critical | The solution must comply with regulations in JSP604 and leaflet 4800 for the installation and connection of ICT into MoD infrastructure. |  |  |  | Supplier
SoR-91 | Security | Critical | A Security Assurance Coordinator (SAC) is included in the supplier design team |  |  |  | Supplier
SoR-92 | Security | Critical | The solution is to be registered on the DART |  |  |  | Supplier
SoR-93 | Security | Critical | Data at rest and in transit is to be protected according to its classification |  |  |  | Supplier
SoR-94 | Security | Critical | A Risk Management and Accreditation Document Set (RMADS) is to be produced by the SAC. |  |  |  | Supplier
Ergonomics
SoR-95 | Equipment | High | The system shall be designed in accordance with BS EN ISO 11064-4:2013 Ergonomic design of control centres. |  |  | BS EN ISO 11064 | Supplier
SoR-96 | Information | Critical | The remote display system is to enable selection of roles at each connected aerodrome. |  |  |  | Supplier
SoR-97 | Information | Critical | The system shall enable additional roles to be created and surplus roles removed. |  |  |  | Supplier
SoR-98 | Information | Critical | Confirmation of switching roles is to require confirmation from the ATCO |  |  |  | Supplier
SoR-99 | Information | Critical | Confirmation of switching aerodromes is to require confirmation from the ATCO |  |  |  | Supplier
SoR-100 | Information | Critical | It shall be possible to select multiple roles on a display simultaneously |  |  |  | Supplier
SoR-101 | Information | Critical | The system is to support the provision for all available data for each connected aerodrome to be displayed for each role. |  |  |  | Supplier
SoR-102 | Information | Critical | The system shall be able to include visual presentation and control of alarms for aerodromes in both single and multi mode. | Where the system is in multimode the system shall be capable to displaying alarms at up to two aerodromes simultaneously |  |  | Supplier
SoR-103 | Information | Critical | The Remote Tower System display shall enable the creation of geographical overlays | These should be able to configured with colours and levels of transparency and be toggled on and off at ATCOs selection |  |  | Supplier
SoR-104 | Information | Critical | The Remote Tower System shall enable geographical overlays to be named and grouped |  |  |  | Supplier
SoR-105 | Information | Critical | The Remote Tower System shall enable geographical overlays to be annotated with text |  |  |  | Supplier
Integration
SoR-106 | Information | High | The supplier shall provide SQEP to develop the PoC following Human Factors Workshops |  |  |  | Supplier
SoR-107 | Personnel | High | The supplier shall provide SQEP to develop the PoC following an ATS Human Error Impact Assessment |  |  |  | Supplier
SoR-108 | Personnel | Critical | The supplier shall provide SQEP for the installation of the infrastructure of the system. |  |  |  | Supplier
SoR-109 | Personnel | Critical | The supplier shall provide SQEP for the establishment of connectivity between the parent and remote site |  |  |  | Supplier
SoR-110 | Personnel | Critical | The supplier shall provide SQEP for the connectivity of additional radar feeds into the system |  |  |  | Supplier
Training
SoR-111 | Training | Critical | The supplier shall deliver collective training to the receiving TAS for the operation of the equipment. The training is to be delivered to 6 ATCOs with a minimum of 2 ATCOs being trained by Dec 20. | To be compliant iaw standards detailed in JSP 822 or equivalent. |  | JSP 822 | Supplier
SoR-112 | Training | Critical | The supplier shall deliver maintainer training on a 'train-the-trainer' basis. | To be compliant iaw standards detailed in JSP 822 or equivalent. |  | JSP 822 | Supplier
SoR-113 | Training | High | The supplier shall provide soft copies of all training documentation to the MoD for the purpose of training additional ATCOs.
SoR-114 | Training | Critical | The MoD shall provide SQEP ATCOs for the development of the PoC |  |  | Regulation (EU) 2015/340 (ATCO Licensing Regulation) of 6 Mar 15 | MoD
SoR-115 | Training | Critical | The MoD shall provide SQEP ATCOs for the delivery of the ATS from the remote tower. |  |  | Regulation (EU) 2015/340 (ATCO Licensing Regulation) of 6 Mar 15 | MoD
Option
SoR-116 | Equipment | High | The MoD may exercise the option to extend the contract to include installation of a Remote Tower at RNAS Merryfield |  |  |  | Supplier
SoR-117 | Equipment | High | The MoD may exercise the option to extend the contract to include installation of a Remote Tower at RNAS Culdrose
SoR-118 | Equipment | High | The MoD may exercise the option to extend the contract to include installation of a Remote Tower at RNAS Yeovilton
SoR-119 | Equipment | High | The Mod may exercise the option to extend the duration of the maintenance contract for any Remote Tower installed at any of the MoD sites
SoR-120 | Equipment | High | The MoD shall be able to purchase services in addition to the initial contract including, but not limited to additional optical systems for the replacement of the Truck Runway Control at RNAS Culdrose and RNAS Yeovilton | To provide a system which delivers capabilities as set out in RA 3276. |  | RA 3276 | Supplier
SoR-121 | Equipment | High | The MoD may exercise the option to purchase Command Light Signals for installation at RNAS Culdrose, RNAS Yeovilton, RNAS Predannack, RNAS Merryfield.
SoR-122 | Equipment | High | The MoD may exercise the option to purchase additional AI software capabilities as they are made available by the Contractor |  |  |  | Supplier

## Sheet1
Glossary of Terms
HMI
IMRT
AAOS
PDK | RNAS Preddanack
CU | RNAS Culdrose
AIP
ATCO | Air Traffic Controller ??
PoC | Proof of Concept
ATS | Air Traffic Services
PTZ | Pan Tilt Zoom
UTC
POI
VTRP
OITUR | Object Indication Tracking Update Rate
Position Renewal Time Out Period
OAIT | Object Augmentation Initiation Time
POL
DCPP
SQEP | Suitably Qualified and Experience Personnel
TAS
DSAT
JSP | Joint Service Publication
EASA
IACO