## Sheet1
Appendix A General Equipment
Item | Amount Required | Specification | Unit Cost | Total | Availability/Lead in time
Double sided basic hydraulics mobile workstation | 1 | Panel mount hydraulic workstation |  | 0
Double sided electro-pneumatic mobile workstation | 1 | Panel mount electro-pneumatic |  | 0
Engineering Science Full Set | 1 | A mobile trolley with a complete set of Engineering Science kits and three Work Panels |  | 0
Versatile Data Acquisition System | 1 | A frame mounting versatile data acquisition system (VDAS) to allow computer-based data capture for a wide range of products. |  | 0
BENCH TOP TENSILE TESTING MACHINE | 1 | A laboratory-scale hand driven bench top tensile testing machine, 20kN capacity. |  | 0
EXTENSOMETER | 1 | Precision extensometer for use with Bench top Tensile Test Machine. |  | 0
COMPRESSION CAGE | 1 | Compression cage for use with Bench top Tensile Test Machine. |  | 0
BRINELL HARDNESS TEST SET | 1 | A set of parts for use with Bench top Tensile Test Machine to allow students to perfom a simple Brinell hardness test on basic engineering materials |  | 0
Versatile Data Acquisition System | 2 | A bench mounting versatile data acquisition system (VDAS) to allow computer-based data capture for a wide range of products. |  | 0
BEAM APPARATUS | 1 | A bench mounted beam apparatus to allow students to investigate the deflections and reactions in simply supported and cantilevered beams |  | 0
EULER BUCKLING APPARATUS | 1 | Shows the various modes of buckling (elastic collapse or crippling) of slender compression members |  | 0
ROCKWELL HARDNESS TESTER | 1 | A bench-top industrial-standard tester for accurate measurements of Rockwell hardness. |  | 0
ROCKWELL TEST BLOCK | 1 | Rockwell reference test block for use with the hardess tester |  | 0
ENERGY ABSORBED AT FRACTURE | 1 | A small-scale bench mounting notched bar impact tester to provide students with an effective and safe introduction into commonly used material impact testing techniques such as Izod or Charpy. |  | 0
BENDING STRESS IN A BEAM | 1 | An experimental apparatus to allow students to investigate the stresses and strains within a structure in relation to bending loads. |  | 0
UNIVERSAL TEST FRAME | 1 | A sturdy lightweight aluminium bench-mounting frame to provide rigid support for the interchangeable experimental modules. |  | 0
DIGITAL FORCE DISPLAY | 1 | A hardware module to simultaneously measure and display the output of up to 4 force sensors mounted on experiments. |  | 0
AUTOMATIC DATA ACQUISITION UNIT | 1 | A computer interface module with ADA software that allows the hardware experiments in to be interfaced to a PC . |  | 0
STATIC AND DYNAMIC BALANCING | 1 | For experiments in balancing a rotating mass system, statically and dynamically |  | 0
FRICTION LOSS IN A PIPE | 1 | A bench-mounting apparatus to allow students to investigate friction losses in a small-bore horizontal pipe under laminar and turbulent flow conditions. |  | 0
DIGITAL HYDRAULIC BENCH | 1 | Provides a controlled recirculating water supply and accurate flowmeter for hydraulic and fluid mechanics experiments. |  | 0
|  |  | Total | 0