## Specification Matrix
AW6.1 - Specification Matrix - Essential Requirements
SOURCING REFERENCE: | CS20472 |  |  | Bidders are to confirm compliance to the essential requirements of Section 4 - Specification all sections highlighted in Yellow must be completed All listed essential criteria contained within the matrix require the bidder to respond with a Yes or No answer indicating your compliance or otherwise to each of the essential requirements. Supporting information must be provided and given a unique reference which should be detailed on the matrix. This information will be reviewed by the Contracting Authority as evidence and used to verify compliance to the essential requirements of the specification.
SOURCING DOCUMENT TITLE: | UK Research and Innovation - Eshosounder Equipped Autonomous Surface Vehicle
BIDDER NAME | [Bidder to add name]
Item Number | Description | Document Reference | Yes | No | Notes & Comments
1 | Endurance: At least 2 months and > 800km distance, speeds of ~2 knots
2 | Survey capability: Ability to hold station (to emulate a moored buoy), ability to follow a track (to emulate a transect), ability to change mode whilst deployed.
3 | A 2-way communication with the ASV for both piloting and data retrieval using the iridium satellite system. Other methods may be supplementary to this
4 | Size: Lightweight, (<75 kg not including sensors)
5 | The ASV to have a clearly developed launch and recovery method (with known lifting points) from a large research vessel. The ASV should be able to be launched from smaller vessels such as the ribs at Rothera.
6 | The vehicle to operate on rechargeable batteries, ideally augmented with other renewable power generation.
7 | Sensors: The ASV is to be fitted with a Conductivity, Temperature sensor (CT/D) (for measuring ocean salinity and temperature), an oxygen optode, and a fluorometer (for chlorophyll a) for measuring ocean surface water.
8 | The ASV should be fitted with a Simrad echosounder (WBT/EK80) ideally operating at 120 kHz. 200 kHz is acceptable. The transducer should be subsurface and mounted on a gimble and looking downwards.
9 | The vessel will have demonstrated capability in the Southern Ocean, with identifiable methods for coping with operating in cold and open ocean waters (ability to deal with ice accretion/inclement weather e.g vessel overturning)
10 | The vessel is to be supplied with autopilot and datalogging software and data storage. Training should be provided for operational and piloting use of the vessel. Three years of mission planning, software use, licence and support should be provided.
11 | Any component requiring mains supply should be enabled for UK mains supply operation.
12 | A basic spares kit should be provided with the vessel.
13 | A transport case to be provided with the vessel, this case should be waterproof and have handles, and either wheels (lockable), or grooves to facilitate moving by forklift/pallet truck.
14 | A means to hold the vessel for maintenance purposes and move it around on land/deck during operations should be provided.