## Sheet1
CPI Tender 638 - Supply of Lab Benching
PRICING SUBMISSION
Dimensions (mm) excluding wheel height
Bench type | Specification | H | W | D | Price per Pack | Leadtime | Comments
Computer bench 900mm | Aluminium polyester powder coated computer bench. White 16mm Trespa solid grade laminate (SGL) top with black edging. A semi-circle should be cut out of the back of the bench top for wires. There must be a ventilated 500 x 250 x 560mm (hxwxd) computer cupboard under the left hand side of the bench. Vents must be on the right hand side and back of the cupboard. The cupboard must be made of 18mm MF MDF with 2mm ABS edging and have a white 16mm trespa SGL door and a 105mm D-type 316 stainless steel handle. An adjustable computer arm should be mounted on the left hand side of the bench top. The bench need to be mobile so should have braked 3”inch diameter castors with stainless steel housing. Four retractable feet should be fitted to the bench. These must have stainless steel thread, a polypropylene foot and a nylon handwheel. | 920 | 900 | 900
Computer bench 1200mm | Aluminium polyester powder coated computer bench. White 16mm Trespa solid grade laminate (SGL) top with black edging. A semi-circle should be cut out of the back of the bench top for wires. There must be a ventilated 500 x 250 x 560mm (hxwxd) computer cupboard under the left hand side of the bench. Vents must be on the right hand side and back of the cupboard. The cupboard must be made of 18mm MF MDF with 2mm ABS edging and have a white 16mm trespa SGL door and a 105mm D-type 316 stainless steel handle. An adjustable computer arm should be mounted on the left hand side of the bench top. The bench need to be mobile so should have braked 3”inch diameter castors with stainless steel housing. Four retractable feet should be fitted to the bench. These must have stainless steel thread, a polypropylene foot and a nylon handwheel. | 920 | 1200 | 900
Standard bench 900mm | Aluminium polyester powder coated standard bench. White 16mm Trespa solid grade laminate (SGL) top with black edging. The bench need to be mobile so should have braked 3”inch diameter castors with stainless steel housing. Four retractable feet should be fitted to the bench. These must have stainless steel thread, a polypropylene foot and a nylon handwheel. | 920 | 900 | 900
Standard bench 1200mm | Aluminium polyester powder coated standard bench. White 16mm Trespa solid grade laminate (SGL) top with black edging. The bench need to be mobile so should have braked 3”inch diameter castors with stainless steel housing. Four retractable feet should be fitted to the bench. These must have stainless steel thread, a polypropylene foot and a nylon handwheel. | 920 | 1200 | 900
Standard bench 1800mm | Aluminium polyester powder coated standard bench. White 16mm Trespa solid grade laminate (SGL) top with black edging. The bench need to be mobile so should have braked 3”inch diameter castors with stainless steel housing. Four retractable feet should be fitted to the bench. These must have stainless steel thread, a polypropylene foot and a nylon handwheel. | 920 | 1800 | 900
Set of storage draws | Storage unit with four drawers. Cabinet and top must be made from 18mm MF MDF with 2mm ABS edging. Drawer bases should be made from 15mm MF MDF with 2mm ABS edging and drawer fronts from 16mm Trespa SGL. The drawer handles must be 105mm D-Type 316 Stainless Steel. The units need to be mobile so should have four 50mm diameter castors with stainless steel housing and polyurethane tread. The front two castors should have brakes. | 689 | 500 | 520
Large storage cupboard | Storage cupboard with movable shelves. Cabinet and top must be made from 18mm MF MDF with 2mm ABS edging. Shelf bases should be made from 15mm MF MDF with 2mm ABS edging and drawer fronts from 16mm Trespa SGL. The cupboard handles must be 105mm D-Type 316 Stainless Steel. The units need to be mobile so should have four 50mm diameter castors with stainless steel housing and polyurethane tread. The front two castors should have brakes. | 1900 | 1000 | 600
Shelf | A height adjustable shelf made from white 16mm Trespa solid grade laminate (SGL) top with black edging. The workshop shelf- cut down the analytical shelf then replace that. |  | 2000 | 200
Trolley | White polyester powder coated aluminium trolley. Frame should have a 300mm D-Type 316 stainless steel handle at the back, 1000mm from the floor. White 16mm Trespa solid grade laminate (SGL) top with black edging.The trolley should have four 75mm diameter castors with stainless steel housing and polyurethane tread. The front two castors should have brakes. The trolley should have a full shelf under. | 1000 | 500 | 500
Low trolley | White polyester powder coated aluminium trolley. Frame should have a 300mm D-Type 316 stainless steel handle at the back, 600mm from the floor. White 16mm Trespa solid grade laminate (SGL) top with black edging.The trolley should have four 75mm diameter castors with stainless steel housing and polyurethane tread. The front two castors should have brakes. | 300 | 500 | 500
Bunded trolley | White polyester powder coated aluminium trolley. Frame should have a 300mm D-Type 316 stainless steel handle at the back, 450mm from the floor. The base of the frame should be made from 16mm trespa SGL . Sat on top of the base there must be a removable 316 stainless steel tray with sides measuring 125mm high. The trolley should have four 75mm diameter castors with stainless steel housing and polyurethane tread. The front two castors should have brakes. Needs to include stainless steel tray. | 100 | 450 | 500
Computer arm and box | Exisiting benches may need modifying to have a computer arm and box- A semi-circle should be cut out of the back of the bench top for wires. There must be a ventilated 500 x 250 x 560mm (hxwxd) computer cupboard under the left hand side of the bench. Vents must be on the right hand side and back of the cupboard. The cupboard must be made of 18mm MF MDF with 2mm ABS edging and have a white 16mm trespa SGL door and a 105mm D-type 316 stainless steel handle. An adjustable computer arm should be mounted on the left hand side of the bench top. | 500 | 250 | 560