## Annex 1
Enclosure 1 Parker ITT |  |  |  | Josh's Use Only
Supplier name
Contact
Company Number
VAT Number
Confirmation that you the supplier are able to meet the requirements outlined in the brief above.
Date of response
| REQUIREMENT | COMMENT | RESPONSE
3 | Requirements |  | Either provide a response or a specific reference within your proposal
3.1 | Machine capacity to wrap minimum of 20 bars / minute. | Confirm the solution meets this requirement
3.2 | Basic machine must have ability, with further change parts, to wrap chocolate bars with a minimum size of 30mm and a maximum of at least 200mm in length (longest edge). | Confirm the solution meets this requirement
3.2.A | The machine must be able to cope with changes to the height (thickness) of bar without the need for further change parts. | Confirm the solution meets this requirement
3.3 | Must be able to pack bars with inclusions with sizes between 2-10mm such as dried fruit, nuts (whole and broken), hard and soft caramels as well as biscuit | Confirm the solution meets this requirement
3.3.A | The machine and all change parts must be able to cope with irregular and uneven surfaces on the bottom of the bar (open side of mould). | Confirm the solution meets this requirement
3.4 | Quick and simple transition between size change parts and can be conducted within 15 minutes by operate with minimal technical / engineering experience. | Confirm the solution meets this requirement
3.5 | Chocolate bars to be fed from conveyor in single layer, wrapped with inner and outer in single stage process. Application of hot glue and able to accommodate size change parts allowing bars of the following sizes; Length: 30-200mm Width: 25-100mm Height: 5-25mm Mould tolerances +/- 0.5mm | Confirm the solution meets this requirement
3.6 | Application of hot glue with fully integrated controls on main control panel. | Confirm the solution meets this requirement
3.7 | Must be able to wrap using both premium and sustainable packaging materials. | Confirm the solution meets this requirement
3.8 | Tablet with two layers of packaging material 1st layer: Aluminium or any other material with a fat block and good folding capacities 2nd layer: Paper with brand name and other info. Banderol or full envelope fold | Confirm the solution meets this requirement
3.9 | Packaging materials: Inner layer: from bobbin Maximum outer diameter: 250mm Core diameter: 76mm Min width: 80mm Max width: 300mm Alu foil: 12-15 micron Alu / paper laminate OUTER LAYER Pre-cut labels from stack Paper 70-100g/m2 | Confirm the solution meets this requirement
3.10 | Manual and all supporting documentation to be written in English. | Confirm the solution meets this requirement
3.11 | Support engineers able to converse and explain all necessary information in English. | Confirm the solution meets this requirement
3.12 | Full electrical wiring diagrams in English to comply with a minimum of EN60204. | Confirm the solution meets this requirement
3.13 | Colour touchscreen for programming. | Confirm the solution meets this requirement
3.14 | Automatic start / stop / reset and emergency buttons | Confirm the solution meets this requirement
3.15 | Shipment to our premises in Truro, Cornwall. | Confirm the solution meets this requirement
3.16 | Factory Acceptance Test and commissioning including operator training at our premise. | Confirm the solution meets this requirement
3.17 | Must be compliant with Machine Directive 2006/42/EC or equivalent UK standards. | Confirm the solution meets this requirement
Please provide statement as per the options at section 8 in the ITT
Costs
Total (EX VAT) |  | £

## Compliance (hidden)
Supplier name | A | B | C | D
Contact
Company Number
VAT Number
Confirmation that you the supplier are able to meet the requirements outlined in the brief above.
2.1
2.1.1
2.1.2
2.2
2.2.1
2.2.2
2.2.3
2.2.4
2.2.5
3
Costs
Total (EX VAT)