## Schedule
Project: 1788 Shotton Outreach Community Youth Hub
Document Title: Schedule of Works
Status: D1 Tender
Revision: P01
Date: | 2023-06-30
NOTE | To be read in conjunction with drawings and documents listed in the Tender Drawing Issue Sheet
All items to be priced against, do not use 'included elsewhere'
Name of Contractor: INSERT NAME
Contact Name: INSERT NAME
Item | Description | Unit | Total
1 | Enabling Works
1.01 | Demolish existing timber log building, including concrete slab and drainage and remove from site. CAT scan to establish existing services and isolate prior to demolition. | Item
1.02 | Carefully remove top soil from east of existing building & set aside for reuse. | Item
1.03 | Remove paving bricks from west elevation of existing building | Item
1.04 | Remove existing flag path to South of existing building & set aside for reuse on east elevation | Item
1.05 | Relocate floodlighting column on North elevation approx. 2m to north | Item
1.06 | Allow for 2no excavation trial holes | Item
1.07 | Carefully remove brick planter at north east corner | Item
1.08 | Grub up approx. 6 shrubs /bushes at north east corner | Item
2 | Excavations & reduced levels
2.01 | Reduce levels for foundations and floor slab, drainage, utilities, paths as well as new parking and turning bay | Item
2.02 | Include for 3 no hand dug trial holes to confirm existing services | Item
3 | Foundations, Ground Floor Slab & Sub Structure
3.01 | Foundations, ground floor slab and substructure all as Structural Engineers drawings 2553/01 and specifications | Item
3.02 | Concrete pads for steel frame and concrete strip for external brick skin. Downstand and upstand concrete edge detail. | Item
3.03 | Allow for 2 no. ducts through concrete slab for water and electricity supply | Item
3.04 | Allow for 4 no. pop ups for drainage | Item
4 | Drainage
4.01 | The existing foul drainage from the retained buildings runs to the south west to a septic tank approx. 50m distant. Drawing 2201. | Note
4.02 | Divert existing drain (approx. 15m) with 2 new manholes around proposed south east corner of new building. | Item
4.03 | Add 6 no new manholes connected to existing foul drainage. | Item
4.04 | Existing rainwater downpipes connect into drains to existing soakaway. New downpipes to be connected to new soakaway in grassed area to south of new building. | Item
4.05 | Surface water from new tarmac paving area to west of building taken to soakaway. Allow for percolation test. | Item
4.06 | Provisional Sum for unknown existing drainage | SUM | 2000
5 | Steel Frame
5.01 | Steel frame comprising columns, beams, canopy, bracing and fixing all as Structural Engineer's drawings 2553/01, 02 , 03, 04 | Item
6 | External Walls
6.01 | 175x50sw timber framing @ 400 centres between steel stanchions to north wall only, and @600 centres to other external walls, with 15mm OSB 3 racking externally, vapour barrier, 75x38 vertical treated battens at 500 centres | Item
6.02 | External panels to be 8mm Rockpanels in widths of 300mm, 400mm and 600mm in 3 colours from standard range, face fixed with Torx screws. Panels returned aprox. 50m to windows/door frames - see NBS H20. | Item
6.03 | 120mm PIR insulation, Celotex CX4000 or equal approved, fitted tight between sw studs with vapour control layer internally with 50 x 25 sw vertical battens at 600 centres forming services void and internal linings of 12 birch ply or plasterboard and skim. | Item
6.04 | Allow for trimming out for door, windows and grills. | Item
6.05 | Breathable vapor barrier externally to be lapped, taped and sealed. Vapour control layer internally to be continuous to ensure air tightness. | Item
6.06 | Top course external Staffordshire Blue brickwork to be British Standard Plinth Stretcher, with similar external return (46 top width) | Item
7 | Roof
7.01 | Composite roof panels to be trapezoidal insulated panels, Kingspan KS1000 RW or equal approved with 150mm PIR (U value 0.14 w/m2) through fixed as Kingspan recommendations.. Finish to be Kingspan Spectrum, colour TBC. | Item
7.02 | Gutters as Kingspan Highline to suit 6 degree roof pitch, with galvanized downpipes. | Item
7.03 | Include for trimming for 5 no rooflights, 3 no to be fixed and 2 no electrically opening, triple glazed, Saris or equal approved. | Item
7.04 | Allow for fixings, flashings and trims. | Item
7.05 | On south elevation, allow for roof canopy on steel frame, approx.18.000m long and 3.000m deep. | Item
7.06 | Roof Structure and canopy as Engineers Drawings 2533 / 02 and 03 | Note
7.07 | 3no. 1500x800 fixed triple glazed rooflights by Saris or equal approved, with upstands and flashings to suit Kingspan Roof. | Item
7.08 | 2no. 1500x800 triple glazed, electrically operated rooflights by Saris or equal approved. | Item
7.08 | Canopy roof profiled powder coated steel sheeting with flashing to wall.
7.09 | Include upstand flashing to roof at perimeter parapet and capping to parapet.
8 | Internal Walls (timber frame)
8.01 | 100x50 timber studs at 400 centres | Item
8.02 | Wall linings:- see Dwg. 3102 | Note
8.03 | (W1) 12m plasterboard and skim, 3 coats emulsion | Item
8.04 | (W2) 15mm Soundbloc and skim, 3 coats emulsion | Item
8.05 | (W3) 15mm Soundbloc with Altro Whiterock -NBS M50 | Item
8.06 | (W4)) 12mm Birch faced ply panels,2440x610, with Thermaguard Thermaproof 2 coats fire retardant. Plasterboard and skin with 3 coats emulsion above ply panels | Item
8.07 | (W5) Reclaimed scaffolding boards or similar laid horizontally with two coats Thermoproof fire retardant | Item
8.08 | (W6) 2440x1220x12mm standard grade ply panels, butt jointed, undecorated | Item
8.09 | (W7) 12mm plasterboard with Bushboard solid grade laminate lining | Item
8.1 | (W8) 12mm plasterboard and skim with 5mm acrylic mirror adhesive fixed | Item
9 | Windows & Doors - Drawing 6201
9.01 | External doors D03, D04, D05 and D11 steel security doors and frames including ironmongery, by Armourpost or equal approved, grey RAL as windows | Item
9.02 | External entrance door D01 to be aluminium, grey RAL finish, with glazed automatic door with push pads and linked to fire alarm with steel security shutter | Item
9.03 | Internal door D06 and screen aluminium with glazed side panel | Item
9.04 | Doors D02 and D04 similar but with glazed panel | Item
9.05 | Doors D07, D09, D010, D012, D016, D018, solid core laminate faced in sw frames. D08 similar but birch ply faced. | Item
9.06 | External door D02 3600x2100 high double glazed sliding doors with glazed overpanel and external security shutter | Item
9.07 | Windows to be aluminium, double glazed, grey RAL finish, with locks and trickle vents, SAA handles | Item
9.08 | Opening lights top hung casements with high level windows mixture of fixed light and opening with winding handles | Item
9.09 | All windows to have laminated outer pane and be argon filled | Note
9.1 | Kitchen window to be sliding vertically to act as hatch to external area with internal insect screen and external security shutter | Note
9.11 | External kitchen hatch security roller shutter to be approx.600 wide x 2100 high, lockable, electrical operation | Item
9.12 | External shutters to D01 and D02 to be solid steel electrically operated, 2550 drop, RAL colour finish grey to match
9.13 | Doors and windows to have saa ironmongery - included in 14.18 | Note
9.14 | Open aluminium grill electric roller shutter to kitchen, approx. 1800 wide and 1200 high. Boxing out to high level. | Item
10 | Insulation
10.01 | External walls to have 120mm Celotex GA40 rigid insulation between studs, with vapour control layer to inside, lapped and taped. | Item
10.02 | Roof insulation is part of composite Kingspan KS1000 RW panels, 150 thick | Note
10.03 | Floor insulation to be 80mm Celotex GA40 on concrete slab, with 65mm screed over with underfloor heating pipework. 25mm insulation vertically at perimeter. | Item
10.04 | Internal walls to Meeting Room 5 and all Toilets to have 75mm acoustic quilt between studs. | Item
10.05 | Suspended acoustic battens in Multi Activity Space 3 to be Ecophon Solo Battens, 1200x300 at 600 centres with adjustable wall hangers below rooflights, colour white frost - drawing 3301 | Item
11 | Plastering
11.01 | Plastering to be skim on plasterboard where specified. | Note
11.02 | Include all trims and beads | Note
12 | Suspended Ceilings
12.01 | 600 x 600 lay-in grid tegular suspended ceilings to Kitchen 2 to be Armstrong Calla, washable - Dwg.3301 | Item
12.02 | 600 x 600 lay-in grid Tegular suspended ceilings to Multi Purpose Room 5 and Office to be Armstrong Dune | Item
12.03 | White metal suspension system and trims | Item
12.04 | Allow for installation of LED light fittings and smoke detection etc as Electrical Drawings | Note
13 | Kitchen
13.01 | Stainless steel Adexa, or equal approved, kitchen units as drawing 4201, including white goods as scheduled Provisional Sum | SUM | 20000
13.02 | 1200mm Electric Range Cooker 7 P6 MEO | Item
13.03 | Tall freestanding fridge SF400 | Item
13.04 | Tall freestanding freezer SR400 | Item
13.05 | Stainless steel worktop at hatch extended through wall | Note
13.06 | Safety flooring coved skirting 100mm high to underside of Whiterock wall cladding | Item
13.07 | Insect screen internally 1200x600 vertical sliding window W09 | Item
14 | Joinery
14.01 | Allow for fitting 2400 x 600 wide 12mm birch ply faced panels to wall studs, with 5mm gaps. | Item
14.02 | Internal doors to have standard sw linings, stops and architraves, laminate finish, as drawing 6001 | Note
14.03 | Allow for fitting doors including ironmongery | Item
14.04 | Allow for fitting kitchen stainless steel units | Item
14.05 | Supply and fit 2 no white melamine-faced shelves 300 deep on Strut system in Store 7 and Cleaners 9 | Item
14.06 | Allow for sw glazed screens W05 and 06 to Office 6 above 900 bench -aprox. 1400 x 600 x 1200 high-double glazed with planted stops | item
14.07 | Provide pattrassing for wall mounted cupboards and shelving in Kitchen 2, Store 7 and 17 | Item
14.08 | Supply and fix wall mounted baby change fold down unit, ref . BCU from Washware Essentials (01215390603) or equal approved in both Assisted Toilets 10 and 11 | Item
14.09 | Timber skirting to be 100 MDF, painted | Item
14.1 | Wall mirror 1950x1950x5mm in acrylic, adhesive fixed to plasterboard wall, with sw architrave frame on all sides - Section 8 -W8 | Item
14.11 | Wall mirror 2440x4000mm in two equal panels acrylic, adhesive fixed to plasterboard wall - Section 8 - W8 | Item
14.12 | Notice Board full height between windows W05 and W06 to be 9mm pinboard, fabric covered, 2440 x 1220 | Item
14.13 | At both manifold locaitons in stores 4 and 7 construct cupboard approx. 800x750x200 with double doors to front, MDF on sw framing | Item
14.14 | Allow for fixing Bushboard toilet partitions and IPS systems as drawings 4203 and 4204 | Item
14.15 | Supply and fix 600 x 400 mirrors above basins in gender neutral toilets 13, 14 and 15 | Item
14.16 | Ironmongery supplied by Lloyd Worral - Provisional Sum | SUM | 600
15 | Sanitary Ware
15.01 | Belfast sink in Cleaners to be Alder heavy duty with high splashback and bucket grating, legs and braces, Alterna bib taps with lever handles, traps and wastes. | Item
15.02 | In Assisted Toilets 10 and 11 fit 1000 x 400 mirrors and 600 x 200 white melamine faced shelf on wall brackets as Doc. M layout. | Item
15.03 | Kitchen to have small stainless steel hand wash basin, Franke or equal approved, with traps, waste ect. | Item
15.04 | Include all wastes, traps, valves and connections to services and drainage. | Item
15.05 | Sanitarywares to be as Bushboard Schedule and Specifications for Toilets 10 and 11, and Gender Neutral Toilets 13, 14, 15 and External Toilet 12, including panel cubicles, doors and ironmongery | Note
15.06 | Bushboard supply of cubicles and sanitaryware - Provisional Sum | SUM | 24000
16 | Finishes
see schedule
Floors - Drawing 3010
16.01 | F1 - Alto Suprema Safety Flooring, welded joints and coved skirting | Item
16.02 | F2 - Tarket Omnisport Multi-Use 5mm | Item
16.03 | F3 - Heckmondwike Battleship Barrier Matting | Item
16.04 | F4 - Carpet Tiles, 500 x 500 CFS illusion range | Item
16.05 | F5 - Grey floor paint, two coats | Item
Ceilings - Drawing 3301
16.06 | C1 - Plasterboard and skim on metal suspension system | Item
16.07 | C2 - Armstrong Dune 600 x600 tegular ceiling tiles | Item
16.08 | C3 - Armstrong Calla 600x600 tegular, washable | Item
Walls - Drawing 3102
16.09 | W1 - Plasterboard and skim, 3 coats emulsion | Item
16.1 | W2 - 15mm Soundblock and Skim, 3 coats emulsion | Item
16.11 | W3 - 15mm Soundblock with Whiterock Finish | Item
16.12 | W4 - 12mm Birch-faced ply panels 2400 x 600 with two coats Thermoguard Thermoproof Interior fire resistant coating. | Item
16.13 | W5 - Scaffolding boards, laid horizontal and bolt jointed or 150x25 Yorkshire boarding laid horizontal bolt jointed | Item
16.14 | W6 - 2440x1220x12 ply panels, bolt jointed, undecorated | Item
16.15 | W7 - Plasterboard with Bushboard solid grade laminate lining | Item
16.16 | W8 - Plasterboard and skim with 5mm acrylic mirror lining | Item
17 | External Works
17.01 | Relocate tall steel floodlight mast approx 2m to north and reconnect supply with concrete pad foundation for mast | Item
17.02 | New car park to be 30mm close graded macadam (0-10mm) on 60mm deuse binder course macadam, on 75mm deuse roadbase macadam to BS4987, on 150 compact clean hardcore on geotechnic macadam on herbicide treated ground. Standard concrete kerbs with drop kerbs to path and bin store. Central Aco drain. | Item
17.03 | White lining to parking bays and yellow to assisted parking bay | Item
17.04 | Existing tarmac entrance road and turning circle - repairs and tarmac overlay to approx. 1300m2 - Provisional Sum | SUM | 53000
17.05 | Reuse retained grey paving flags on sand / cement bed on 150 compacted hardcore on herbicide treated ground to East elevation (approx. 55m2) | Item
17.06 | Include for concrete base for 2no. Heat Pumps, 2200x1000mm | Item
17.07 | Security fence around heat pumps to be 2100mm high Zaun or equal approved green with matching 1000mm wide gate with pad lock | Item
17.08 | Supply and install 6no. Sheffield Cycle Hoops, 48mm dia. Galvanised, concrete encased at East elevation | Item
17.09 | At External automatic outward opening door D01, supply and fit 48mm dia. Tubular guard rail, concrete encased in flags | Item
17.1 | Timber bin store adjacent car park to be 2200x1800x1800 high, with 150x25 vertical timbers with 10mm gaps, on 3no. 100x25 horizontal rails, on 75x75x2400 concrete encased posts, all timber treated and with 900 mm matching gate with hasp, staple and padlock. 150mm concrete slab base. Timber to have 2 coats of Sadolin Classic woodstain on completion. Concrete slab base with drop kerb to Car Park. | Item
17.11 | New paving to South and west elevations to be 450x450x50 Tobermore non slip smooth flags, colour buff, on sand/cement base on compacted hardcore, falling away from building at 1:60, haunched pin kerb to edges | Item
17.12 | To south of new car park, form mound from excavated topsoil and allow for grass seeding. Allow for planting 5no. Light Standard Trees (3 Silver Birch and 2 Rowan) incl staking. | Item
18 | Roller Shutters
18.01 | See section 8 Doors and Windows | Note
18.02 | Roller Shutters to external doors D01 and D02, and window W01 to be single phase electrically operated steel shutters with manual override, with RAL finish to match. | Item
18.03 | Internal Kitchen servery shutter to be open grille type, electrically operated, size approx. 1800 wide and 1200 drop | Item
18.04 | Shutters by Armourpost Ltd (0191 478 78 78) or equal approved | Note
19 | Decoration
19.01 | Painting plasterboard walls and ceilings, 3 coats emulsion | Item
19.02 | Woodwork including sw door and window frames, architraves, skirtings, boxing out, cills, etc to be 1 coat primer, 1 coat undercoat and one coat eggshell | Item
19.03 | External timber bin store, 2 coats Sadolin Classic | Item
19.04 | External steelwork including 5 canopy stanchions and bracing (pre primed) 1 undercoat and 1 gloss | Item
20 | Mechanical Installation
20.01 | Total carried forward from Mechanical Engineering Services Tender Summary Sheet. | Item
20.02 | BWIC | Item
21 | Electrical Installation
21.01 | Total carried forward from Electrical Engineering Services Tender Summary Sheet. | Item
21.02 | BWIC | Item
21.03 | Additional power supplies - Provisional Sum | SUM | 2500
21.04 | Additional ICT infrastructure - Provisional Sum | SUM | 2500
21.05 | Additional specialist systems/requirements - Provisional Sum | SUM | 2500
21.06 | Incoming electrical supply - Provisional Sum | SUM | 20000
22 | PV Installation
22.01 | Refer to separate Solar PV & Battery Storage Specification | Note
22.02 | Install, with all necessary equipment and accessories, a fully functional roof mounted 28.8kWp solar PV system | Item
22.03 | Supply and install a 28kWh battery storage system | Item
23 | Utilities: Water & BT - Provisional Sum | SUM | 5000
24 | Preliminaries
24.01 | Allow for all obligations, liabilities and services stated in Contract Preliminaries | Item
| TOTAL |  | #REF!

## UPVC Windows Alternative Quote
Please provide alternative quotation for UPVC windows and doors
9a | UPVC Windows & Doors
9.1a | UPVC double glazed windows & doors, argon filled,tilt and turn hung opening lights on restrictors, easy clean hinges & window locks allowing trickle ventilation. Dark grey finish, with saa handles & ironmongery. All as Schedules 8001 All glazing and external doors to achieve 40dB acoustic attenuation and meet min U-Value of 1.4W/M2K | Item | 30105
9.2a | Window glazing to doors, and windows below 800mm to be toughened. Solid doors to have insulated panels. | Note
9.3a | Plant Room door ED to have ventilation grill with insect screen internally. | Note
| TOTAL |  | 30105