## 1_1
Number | Item Description | Unit | Qty | Rate | £ p
BILL NO.1
Contractual Requirements
| Insurance of the works. | Sum
Specified Requirements
Establishment, removal and
maintenance of all necessary lights,
guards, fencing, warning signs and
safety barriers to ensure site safety and
security. With specific reference to the
site entrance and maintaining a public
right of way.
Provisional Item:
Operation and maintenance of above
items out of normal working hours (if
| necessary). | Sum
Page No. 1/1 carried to
summary

## 1_2
Number | Item Description | Unit | Qty | Rate | £ p
Method-Related Charges
The Tenderer shall insert here any items
for Method-Related Charges in
accordance with Section 7 of CESMM 4
| Services - Site Transport | Sum
| Services - Personnel Transport | Sum
| Plant - Transport | Sum
| Plant - Earthmoving | Sum
| Plant - Compaction | Sum
| Plant - Pipelaying | Sum
| Temporary Works - De-watering | Sum
| Supervision and labour - Supervision | Sum
| Supervision and labour - Administration | Sum
| Supervision and labour - Labour teams | Sum
Page No. 1/2 carried to
summary

## 1_3
Number | Item Description | Unit | Qty | Rate | £ p
Method-Related Charges (continued)
The Contractor may insert below any
Method-Related Charges for items
not covered on page 1/2. These sums
must be included in the page total.
Page No. 1/3 carried to
summary

## 1_4
Number | Item Description | Unit | Qty | Rate | £ p
Other Provisional Sums
Allow the sum of £1,000.00 for
attention to Statutory Undertaker's
apparatus. The Contractor shall have
| no claim against this item. | Sum |  |  | 1000
The Tenderer should place a sum here,
if he deems it necessary, to cover any
expenses or liabilities in connection with
any clause in general conditions,
specification or any items included in
the Instructions or Preamble which he
had not included for in the prices for the
| works contained in the succeeding Bills. | Sum
Further to item A420.2, the Tenderer
should place here a sum, if he deems it
necessary, for compliance with the
Construction (Design & Management)
| Regulations, 2015. | Sum
Page No.1/4 carried to
summary

## 1_5
Number | Item Description | Unit | Qty | Rate | £ p
BILL NO.1
SUMMARY
PAGE NO. 1/1
PAGE NO. 1/2
PAGE NO. 1/3
PAGE NO. 1/4
TOTAL OF BILL NO.1 CARRIED TO
GRAND SUMMARY
Page No.1/5

## 2_1
Number | Item Description | Unit | Qty | Rate | £ p
BILL NO. 2 - WORK ITEMS
General clearance
Clearance of any shrubs & brambles
over the designated car parking area
present above the commencing surface.
| Dispose of arising's at Contractor's tip. | m2 | 350
Felling of 3no saplings as identified in
red on drawing no W/892/3. Dispose
| as above. | Sum
Remove 4m single metal gate at
entrance to site. To include 2no metal
| hanging posts. Dispose as above. | Sum
Remove 1no wood pedestrian gate,
including 1no hanging post. Dispose
| as above. | Sum
Remove length of mesh fencing at
| entrance to site. Dispose as above. | m | 15
General excavation
Excavate for proposed car park area &
access through site. Depth to be
550mm from commencing surface.
Dispose of arising's as above. To stock
pile 20t of top soil for re-use for grading
| surrounding car park and back of kerbs. | m3 | 738
As above but for proposed footpath,
depth to be 350mm from commencing
| surface. Dispose as above | m3 | 47
Excavation ancillaries
Trim and roll formation in area of
| proposed car park and access road. | m2 | 1341
Trim and roll formation in area of
| proposed footpath. | m2 | 133
Page No. 2/1 carried to
summary

## 2_2
Number | Item Description | Unit | Qty | Rate | £ p
Supply & lay Geotextile membrane
similar to Terram 1000. Item to be used
between formation layer & sub base in
area of car park. Cost to include for
| cutting. | m2 | 1341
| As above but for area of footpath | m2 | 133
Filling
Provisional Item:
Supply and spread 10t good quality
imported top soil graded to a fine tilth
on previously prepared ground in
landscaping areas. Nominal depth =
150mm. Sample to be approved by
the Surveyor before import. Item only to
| be used under the Surveyors instruction. | Sum
Landscaping
Supply & spread grass seed at the rate
of 50g/m². To be used around back of
| kerbs and graded landscaped areas. | m2 | 642
Unbound sub-base
Supply type 3 stone sub-base in area of
proposed car park. Stone to be open
graded / free draining. Compacted
| in layers to a depth of 450mm. | m2 | 1341
As above but in areas for proposed
footpath. Compacted to a depth of
| 250mm | m2 | 133
Bituminous bound pavements
Supply binder course in area of car
park to consist of AC20 open surf BIN
160/220 to a compacted depth of
| 60mm | m2 | 1341
| As above but for proposed footpath | m2 | 133
Page No. 2/2 carried to
summary

## 2_3
Number | Item Description | Unit | Qty | Rate | £ p
Supply surface course in area of car
park consisting of AC10 open surf BIN
| 70/100 to a compacted depth of 40mm | m2 | 1341
| As above but for proposed footpath | m2 | 133
Provisional Item:
Allow for a sum of £10,000 to scarify &
remove existing driveway leading into
pavilion site. To supply and lay surface
course consisting of 40mm nominal
sized asphalt concrete. Item only to be
| used under WDC officers instruction. | Sum |  |  | 10000
Kerbs, channels & edgings
For all kerb laying, refer to laying spec
on dwg W982/3. Price to include supply
and laying of all kerbs.
HB2 kerbs straight for perimeter of car
| park. | m | 280
As above, but dropped BN kerbs at
entrance to car park & access onto
| footpaths. | m | 12
| HB2 kerb RH Dropper | nr | 4
| HB2 kerb LH Dropper | nr | 3
| Quadrant HB kerbs | nr | 2
| HB2 Internal 90° angle kerb | nr | 12
| HB2 External 90° angle kerb | nr | 7
| BN edging (straight) kerbs for footpath | m | 53
Supply & fill ST1 concrete between two
kerbs as identified on dwg W892/3.
| Brushed finish. | m2 | 2
Page No. 2/3 carried to
summary

## 2_4
Number | Item Description | Unit | Qty | Rate | £ p
Ancillaries
Single solid white lines to define parking
bays. 0.1m in width. Lines to be laid in
hot applied thermoplastic screed to
BS EN1436: 2000. Refer to drawing no
| W982/3 for detail. | m | 198
Supply and erect post & rail fencing;
1.2m high, consisting of 3 rails to
| BS1722-7:2006. | m | 15
Supply 2no 3.5m Galvanised farm
gates, with timber hanging post
(2.4m x 200mm) hit 4ft into ground.
Throw over loop to secure gates
together, hinges inverted to prevent
theft. Hanging post also to act as
| hanging/shutting post for below item. | Sum
Supply and erect 1.8m timber
pedestrian self closing swing gate.
Gate to auto lock on start of post & rail
| fencing post. | Sum
Supply and install black metal pedestrian
circular bollard central to the start of the
footpath. Base to use ST1 concrete
with a suitable surround. Depth to allow
| surface course to be laid around post. | Sum
Supply and lay black twin wall flexi duct
100mmØ with 2no pull cords within.
Sum to include for installation of 4no
plastic inspection chambers built upon
duct line. Soffit of duct to be no more
than 600mm below ground level. Total
length of duct = 220m. Inspection
chambers to be located at start, end &
| each 90° bend. | Sum
Page No. 2/4 carried to
summary

## 2_5
Number | Item Description | Unit | Qty | Rate | £ p
BILL NO.2
WORK ITEMS
SUMMARY
PAGE NO. 2/1
PAGE NO. 2/2
PAGE NO. 2/3
PAGE NO. 2/4
TOTAL OF BILL NO. 2 CARRIED TO
GRAND SUMMARY
Page No.2/5

## G_S
Number | Item Description | £ p
PROPOSED CAR PARK &
FOOTPATH AT PAVILION SITE
POWICK.
GRAND SUMMARY
BILL NO.1 - GENERAL ITEMS
BILL NO.2 - WORK ITEMS
Contingencies (to be spent on the
instruction of the Surveyor)
TOTAL AMOUNT OF TENDER