## Building Repairs
Specification of Works
| Address; - | Raven House Children's Home
53/55 Rockingham Road
Corby
Northants, NN17 1AJ
| Pricing Notes | Bidders are expected to provide detailed inventory of equipment proposed and specification for acceptance by client. Where relevant, all equipment should be energy efficient rating A or above.
Removal of all rubbish from site for waste recycling at licensed facility
Ensure meets British Standard, Current Statutory Regulations and Compliance, suited for the type of property.
If you find any works already recently completed, please inform the project team and highlight within the quotation.
Accept responsibility for co-ordination, super vision and administration of the works including sub-contractors.
Hand over all manufacturers literature, guarantees, commissioning and testing certificates on or before completion of works. (Register with manufacturer prior to handover).
Item | Location | Description | £
1.1 | External, Main Property - Roof Repairs | Isolate and remove the existing chimney to the existing cooker extract hood. To include all sleeving, fixings and flashings etc. Dispose of all waste materials off site. | 3821
1.2 |  | Undertake repairs to roof where extract chimney has been removed. Infill roof structure, re-insulate, re-line and supply and install new slate roof covering as necessary. Type, size, colour and finish of all new slates are to match the existing as closely as possible. Works are to include all accessories and fixings as required. Leave roof area weather and watertight upon completion. | 1671
1.3 |  | Undertake full overhaul of 4.No existing skylights. Ensure the all flashings are intact and watertight, ensure that all external housings and seals are secure and watertight, replace any damaged or defective parts and ease and re-align opening lights as necessary. Ensure all roof lights are fully operational upon completion. | 844
2.1 | External, Main Property - Repairs | Undertake resurfacing works to car park area. Scrape off and remove existing tarmac wearing course, undertake repairs to any holes or areas where deflection has occurred, ensure all areas are even and ready to receive new surface. Supply and install new tarmac wearing course in Black, ensure all falls are correctly laid, all junctions are sealed and that all existing manholes and drains remain clear and accessible upon completion. | 5900
2.2 |  | Undertake targeted works to the paved areas adjacent to the front elevation of the property. Re-lay all loose and uneven slabs, allow to back fill any substrate as required and grout all joints. Leave all areas even and secure upon completion. | 890
2.3 |  | Undertake full replacement of existing timber doorsets to Room 05 Living Room, Room 06 Activity Room, Room 14 Corridor, Room, Room 19 Fire Exit, Room 22 Meeting Room, Room 24 Gas Meter Cupboard and Room 900 Plant Room. Remove and dispose of all existing timber doorsets, ironmongery and thresholds. Supply and install new aluminum framed, thermally broken units with double glazed vision panels. New doorsets are to be finished in Black to match the existing and are to include level thresholds, ironmongery, fixtures, fittings and making good to surfaces disturbed. | 18912
2.4 |  | Undertake full overhaul of the existing UPVC windows. Replace any damaged or missing parts, replace any faulty strips and seals, re-align opening lights, ease all hinges and ensure handles and locking are fully operational. Leave all areas weather and water tight and fully operational upon completion. | 600
2.5 |  | Undertake the full removal of Sycamore and Leyland Cypus trees to left hand boundary of property. Allow to undertake a full nesting survey of the trees and to chemically treat/grind out the existing Sycamore tree stump to prevent re-growth. | 8712
2.6 |  | Undertake full repairs/replacment to the existing underground drainage to the left hand boundary of the property and in accodance with the attached drainage survey. Allow to undertake all related groundworks and making good to surface treatments (re-seed grass areas and re-lay slabs as required). All works are to be undertaken in accordance with all statutory requiements and guidelines. Leave all areas safe, clean and tidy upon completion. | 6781
2.7 | External - Garage | Undertake full clean of existing felt roof area and rainwater goods. Clear all areas of moss and vegetation, clean out all guttering and jet through all downpipes. Treat roof area with a suitable biocide. Leave all areas clean, clear and free flowing upon completion. | 389
2.8 |  | Undertake targeted re-pointing works to existing brickwork façade. Clean down façade with a suitable proprietary cleaner removing all moss and vegetation. Rake out any loose or friable mortar. Re- point all joints with a suitable mortar, colour and type of which is to match the existing as closely as practicable. | 782
3.1 | Ground Floor, Room 03, Kitchen - Repair and Replacement | Isolate, disconnect and remove all existing whitegoods and dispose of waste materials off site. | 128
3.2 |  | Isolate, disconnect and remove existing stainless steel sink and tap. To include disconnections and temporary isolation of drainage and water supply pipework. Dispose of all waste materials off site. | 42
3.3 |  | Remove the existing kitchen area in its entirety. Works are to include all fixtures, fittings and splash backs. Dispose of waste materials off site. | 428
3.4 |  | Isolate, disconnect and remove all existing power supplies to whitegoods and general over counter outlets. Works are to include removal of all containment and cabling as necessary. Dispose of all waste materials off site. | 210
3.5 |  | Isolate, disconnect and remove existing gas oven. To include removal and strip out of all gas feeds, electrical supplies, fixtures and fittings. Dispose of oven and all waste materials off site. | 231
3.6 |  | Isolate, disconnect and remove existing cooker extraction hood. To include flue, supplies, fixtures and fittings. Dispose of all waste materials off site. | 45
3.7 |  | Remove existing stainless steel splashback to the rear of the existing cooker. Dispose of all waste materials off site. | 32
3.8 |  | Remove all areas of wall mounted hygienic cladding, including all transition strips and beading. Dispose of all waste materials off site. | 266
3.9 |  | Remove existing vinyl sheet flooring, capped and coved skirtings and existing redundant substrate. Dispose of all waste materials off site. | 290
3.1 |  | Undertake a full plaster re-skim of all existing walls. Allow to remove any redundant fixings, fill any holes and cracking and prepare wall area as required. Ensure new finished surface runs flush with surrounding areas. | 780
3.11 |  | Supply and install new kitchen from Howdens Clerkenwell Range (or similar approved), in accordance with Howdens design, to include the following: - 1.No 800mm wide 2 Drawer Unit (Ref: 158) 2.No 500mm wide 4 Drawer Unit (Ref: 127) 1.No 800mm wide Hi-Line Corner Base Unit (Ref: 335) 1.No 350mm wide Unit Door 2.No 600mm wide Built Under Single Base Units (Ref: 600) 2.No 600mm wide Hi-Line Base Unit (Ref: 231) 1.No 400mm wide Hi-Line Base Unit (Ref: 211) 1.No 1000mm wide Hi-Line Base Unit (Ref: 271) 1.No 600mm wide Integrated Dishwasher Unit 1.No 600mm wide Appliance Door (Ref: 904) 1.No 600mm wide Full Height Wall Unit (Ref: 436) 1.No 800mm wide Full Height Wall Unit (Ref:441) 1.No 1000mm wide Full Height Wall Unit (Ref: 451) 1.No 500mm wide Full Height Wall Unit (Ref: 421) 1.No 631mm wide Full Height L Shaped Corner Wall Unit (Ref: 472) Allow to include all kickboards, cornices and end panels as required. Colour and finish of new units is to be confirmed prior to order being placed. | 12439
3.12 |  | Supply and install new laminate, square edge worktop from the Howdens Range (or similar approved). Ensure mitered joints are used for junctions and that worktop is not supported by cabinetry. To include all fixtures, fittings and cut outs for sink area and hobs. Finish/colour to be confirmed by client prior to orders being placed. Apply mastic seal to all junctions upon completion. | inc
3.13 |  | Supply and install new Howdens Franke Bell 1.5 Bowl inset Stainless Steel Kitchen Sink (Ref: SNK8207) (or similar approved). To include all drainage connections. | 121
3.14 |  | Supply and install new Howdens Joinery, Hi-Tech Polished Chrome Long Arm Mixer Tap (Ref: TAP3407) (or similar approved). To include all water supply connections. | 38
3.15 |  | Supply and install new Bosch Series 4 HBS573BSOB, Built-In Black Single Fan Oven from Howdens Joinery (Ref: HBH3705) (or similar approved). To include all containment, cabling, supplies and connections. Install in accordance with supplier and manufacturer guidelines. | 525
3.16 |  | Supply and install new Bosch Series 2 NBS113BR0B, Built-Under Stainless Steel Fan Oven from Howdens Joinery (Ref: HBH4401) (or similar approved). To include all containment, cabling, supplies and connections. Install in accordance with supplier and manufacturers guidelines. | 870
3.17 |  | Supply and install new Bosch Series 6 PIV851FB1E 80cm Black Electric Induction Hob (Ref: HB1804) from Howdens Joinery (or similar approved). To include all containment, cabling, supplies and connections. The installation is to be undertaken in accordance with manufacturers guidelines. | 956
3.18 |  | Supply and install new 389(Ref: LAW2708) from Howdens Joinery (or similar approved). To include all builders works, making good to surfaces disturbed, containment, cabling, supplies and connections. Installation is to be undertaken in accordance with manufacturer guidelines. | 389
3.19 |  | Supply and install new Samsung Series 11 DW60BG830I00EU Integrated Full Size Stainless Steel Control Panel Dishwasher (Ref: HSM8600) from Howdens Joinery (or similar approved). To include all containment, cabling, supplies and connections. The installation is to undertaken in accordance with manufacturers guidelines. | 998
3.2 |  | Supply and install 1.No A/A+ rated, full height (approximately 1800mm) 600mm wide freestanding refrigerator. To include all containment, cabling, supplies and connections. | 680
3.21 |  | Supply and install 1.No A/A+ rated, full height (approximately 1800mm) 600mm wide freestanding freezer. To include all containment, cabling, supplies and connections. | 680
3.22 |  | Undertake repairs to ceiling areas and first floor structure where extraction hood chimney has been removed. Infill opening to floor area and finish substrate at first floor level, ensuring that the existing aperture is suitably fire stopped to provide 60 minute fire integrity. Supply and install new plasterboard linings to existing aperture within kitchen area. Ensure that the surface of the new plasterboard infills finish lush to the existing ceiling. Allow to tape and skim all junctions leaving all areas ready for decoration. | 3211
3.23 |  | Supply and install a new hygienic splash back to the rear of the new kitchen units. The new paneling is to run between the existing worktop and to the underside of the new wall units. The works are to include all adhesives, trims and transition strips. Allow to seal all junctions with an exterior grade/mold resistant mastic upon completion. | 522
4.1 | Ground Floor, 16 Shower Room - Replacement Works | Isolate, disconnect and remove the existing shower tray and enclosure. To include all accessories, fixtures and fittings. Allow to strip back and temporarily cap off all drainage services in readiness for new installation. Dispose of all waste materials off site. | 55
4.2 |  | Isolate, disconnect and remove the existing toilet, cistern, IPS paneling and all related accessories, fixtures and fittings. Allow to temporarily cap off the existing soil connection and water supply pipework in readiness for new installation. Dispose of all waste materials off site. | 128
4.3 |  | Isolate, disconnect and remove the existing washbasin, taps, vanity unit and all accessories, fixtures and fittings. Allow to temporarily cap off existing water supply and drainage pipework in readiness for new installation. Dispose of all waste materials off site. | 76
4.4 |  | Supply and install a new 7(or similar approved). Works are to include the formation of new upstands and connections back to the existing drainage. Allow to seal all junctions with a suitable exterior grade/mold resistant mastic upon completion. | 367
4.5 |  | Supply and install a new Ideal Standard New Connect Bi-Fold Door Enclosure (or similar approved). Works are to include all fixtures and fittings and making good to surfaces disturbed. Allow to seal all junctions to existing wall paneling with a suitable exterior grade/mold resistant mastic upon completion. | 687
4.6 |  | Supply and install new High Pressure Laminate duct unit to the existing toilet position. Size and configuration of the new unit is to match the existing with removable panel to enable access to the existing cistern position. Allow to seal all junctions to existing wall paneling with a suitable exterior grade/mold resistant mastic upon completion. Colour of new unit is to be confirmed prior to orders being placed. | 782
4.7 |  | Supply and install a new Ideal Standard Concept Back-to-Wall toilet. To include new cistern, accessories, fixtures and fittings and bushed stainless steel pneumatic flush plate. Works are to include re-connection to existing drainage and water supplies. Allow to seal all junctions with a suitable exterior grade/mold resistant mastic upon completion. | inc
4.8 |  | Supply and install a new High Pressure Laminate vanity unit to the existing washbasin position. Size and configuration of the new unit is to match the existing as closely as practicable and is to provide maintenance access to drainage and water supply pipework. Allow to supply a cam lock to the new door and to seal all junctions with a suitable exterior/mold resistant mastic upon completion. Colour of new unit is to be confirmed prior to orders being placed. | 834
4.9 |  | Supply and install a new Ideal Standard Concept Oval Countertop Basin with Two Tap Holes (or similar approved). To include all new accessories, fixtures and fittings. Works are to include re-connection of the existing drainage. Allow to seal all junctions with a suitable exterior grade/mold resistant mastic upon completion. | inc
4.1 |  | Supply and install Ideal Standard Concept Basin Pillar Taps (or similar approved). To include all fixtures and fittings and reconnection of all existing water supply pipework. | inc
5.1 | Ground Floor, 08 Part M W/C - Refurbishment | Isolate, disconnect and remove the existing toilet, cistern and associated accessories. Allow to temporarily cap off the existing drainage and water supplies in readiness for new installation. Dispose of all waste materials off site. | 46
5.2 |  | Isolate, disconnect and remove the existing washbasin, taps, vanity unit and all accessories, fixtures and fittings. Allow to temporarily cap off existing water supply and drainage pipework in readiness for new installation. Dispose of all waste materials off site. | 45
5.3 |  | Remove and dispose of all Part M equipment and all associated fixtures and fittings. Dispose of all waste materials off site. | 65
5.4 |  | Remove all existing hygienic wall cladding, transition strips and trims. Dispose of all waste materials off site. | 188
5.5 |  | Undertake a full plaster re-skim of all existing walls. Allow to remove any redundant fixings, fill any holes and cracking and prepare wall area as required. Ensure new finished surface runs flush with surrounding areas. | 680
5.6 |  | Supply and install a new Ideal Standard Contour 21 Close Coupled Doc M pack. Works are to include adjustment and re-connection of all existing drainage and water supply services. Allow to seal all junctions with a suitable exterior grade/mold resistant mastic upon completion. | 978
5.7 |  | Supply and install new laminate faced pipe boxing to all existing piped services. Allow for the provision of removable access panels to provide maintenance access at junction and valve locations. Allow to seal all junctions with a suitable exterior grade/mold resistant mastic upon completion. | 144
5.8 |  | Supply and install a new hygienic splash back to the rear of the new basin area. The works are to include all adhesives, trims and transition strips. Allow to seal all junctions with an exterior grade/mold resistant mastic upon completion. | 79
6.1 | First Floor, 29 & 32 Bathroom - Refurbishment | Isolate, disconnect and remove the existing shower trays and enclosures. To include all accessories, fixtures and fittings. Allow to strip back and temporarily cap off all drainage services in readiness for new installation. Dispose of all waste materials off site. | 210
6.2 |  | Isolate, disconnect and remove the existing toilets, cisterns and all related accessories, fixtures and fittings. Allow to temporarily cap off the existing soil connection and water supply pipework in readiness for new installation. Dispose of all waste materials off site. | 110
6.3 |  | Isolate, disconnect and remove the existing washbasins, taps, and all accessories, fixtures and fittings. Allow to temporarily cap off existing water supply and drainage pipework in readiness for new installation. Dispose of all waste materials off site. | 90
6.4 |  | Isolate, disconnect and remove the existing baths, taps and all associated accessories, fixtures and fittings. Allow to temporarily cap off the existing drainage and water supply pipework in readiness for the new installation. Dispose of all waste materials off site. | 90
6.5 |  | Remove all existing pipe boxings and housings and dispose of all waste materials off site. | 122
6.6 |  | Supply and install a new Ideal Standard Simplicity Low Profile Shower Trays (or similar approved). Works are to include the formation of new upstands and connections back to the existing drainage. Allow to seal all junctions with a suitable exterior grade/mold resistant mastic upon completion. | 687
6.7 |  | Supply and install a new Ideal Standard New Connect Pivot Alcove Doors (or similar approved) to the existing enclosure. Works are to include all fixtures and fittings and making good to surfaces disturbed. Allow to seal all junctions to existing wall paneling with a suitable exterior grade/mold resistant mastic upon completion. | 744
6.8 |  | Supply and install a new Ideal Standard Concept Cube Back-to-Wall toilet. To include new cistern, accessories and fixtures and fittings. Works are to include re-connection to existing drainage and water supplies. Allow to seal all junctions with a suitable exterior grade/mold resistant mastic upon completion. | 587
6.9 |  | Supply and install new Ideal Standard Concept Arc Washbasins with Two Tap Holes and full pedestal (or similar approved). Works are to include re-connection of the existing drainage. Allow to seal all junctions with an exterior grade/mold resistant mastic upon completion. | 696
6.1 |  | Supply and install Ideal Standard Concept Basin Pillar Taps (or similar approved). To include all fixtures and fittings and reconnection of all existing water supply pipework. | inc
6.11 |  | Supply and install new laminate faced pipe boxings to all existing and new piped services. Allow for the provision of removable access panels to provide maintenance access at junction and valve locations. Allow to seal all junctions with a suitable exterior grade/mold resistant mastic upon completion. | 344
6.12 |  | Supply and install a new Ideal Standard Concept Baths with bath panels (or similar approved). Works are to include the re-connection of the existing drainage services. Allow to seal all junctions with a suitable exterior grade/mold resistant mastic upon completion. | 188
6.13 |  | Supply and install Ideal Standard Concept Bath Fillers (or similar approved). To include all fixtures and fittings and reconnection of all existing water supply pipework. | inc
7.1 | First Floor, 36 Sleeping In En-Suite - Refurbishment | Isolate disconnect and remove the existing toilet, cistern and all related accessories. Allow to temporarily cap off drainage services in readiness for new installation. Dispose of all waste materials off site. | 55
7.2 |  | Isolate, disconnect and remove the existing washbasin, taps, pedestal and all related accessories. Allow to temporarily cap off drainage and water supply services in readiness for the new installation. Dispose of all waste materials off site. | 45
7.3 |  | Remove existing tiled splashback to the rear of the washbasin, to include all trims. Dispose of all waste materials off site. | 45
7.4 |  | Supply and install a new Ideal Standard Concept Cube Back-to-Wall toilet. To include new cistern, accessories and fixtures and fittings. Works are to include re-connection to existing drainage and water supplies. Allow to seal all junctions with a suitable exterior grade/mold resistant mastic upon completion. | 744
7.5 |  | Supply and install new Ideal Standard Concept Arc Washbasins with Two Tap Holes and full pedestal (or similar approved). Works are to include re-connection of the existing drainage. Allow to seal all junctions with an exterior grade/mold resistant mastic upon completion. | 897
7.6 |  | Supply and install Ideal Standard Concept Basin Pillar Taps (or similar approved). To include all fixtures and fittings and reconnection of all existing water supply pipework. | inc
7.7 |  | Supply and install new hygienic paneling splashback to the rear of the washbasin. Height and width of the new paneling is to match the existing. Works are to include all preparations, adhesives and trims. Allow to seal all junctions with an exterior grade/mold resistant mastic upon completion. | 87
8.1 | Ground Floor, 18, 20-21 Bedrooms - Vanity Units | Isolate, disconnect and remove all existing vanity basins and taps. To include full strip out of all drainage and water supply pipework back to the mains. Dispose of all waste material off site. | 558
8.2 |  | Remove the existing vanity unit and worktop in its entirety, including all fixtures and fittings. Dispose of all waste materials off site. | inc
8.3 |  | Supply and install new two door unit with internal shelving to existing aperture. To be formed from High Pressure Laminate. Allow for all fixtures, fittings and ironmongery. Seal all junctions with mastic upon completion. Where vanity units form part of the wardrobe structure undertake making good and replace worktop only. | 660
8.4 | First Floor, 34, 37, 38 & 39 Bedrooms - Vanity Units | Isolate, disconnect and remove all existing vanity basins and taps. To include full strip out of all drainage and water supply pipework back to the mains. Dispose of all waste material off site. | 880
8.5 |  | Remove the existing vanity unit and worktop in its entirety, including all fixtures and fittings. Dispose of all waste materials off site. Where vanity units form part of the wardrobe structure remove and dispose of vanity units and wardrobe in its entirety (Room 38 Bedroom). | 880
8.6 |  | Room 34, 37 & 39 Bedrooms - Supply and install new two door unit with internal shelving to existing aperture. To be formed from High Pressure Laminate. Allow for all fixtures, fittings and ironmongery. Seal all junctions with mastic upon completion. Where vanity units form part of the wardrobe structure undertake making good and replace worktop only. | 660
8.7 | Ground Floor, 18, 20-21 Bedrooms - Wardrobes | Undertake a full overhaul of the fitted wardrobes. Replace any damaged of missing parts, re-align doors, wrap/re-spray existing doors and replace all existing handles/knobs. Colour and finish of new doors to be confirmed by client prior to orders being placed. Where vanity units form part of the structure inclusion is to be made for the existing vanity unit doors. | 750
8.8 | First Floor, 34, 37, & 39 Bedrooms - Wardrobes | Undertake a full overhaul of the fitted wardrobes. Replace any damaged of missing parts, re-align doors, wrap/re-spray existing doors and replace all existing handles/knobs. Colour and finish of new doors to be confirmed by client prior to orders being placed. Where vanity units form part of the structure inclusion is to be made for the existing vanity unit doors. | 750
9.1 | Ground Floor, 900 Plant Room & First Floor, 27 Office - Compartmentation | Contractors Design - Undertake repairs/infills to existing fire compartmentation. Fill all holes around penetrating services and infill any large apertures. Ensure that repairs undertaken provide a minimum of 30 minutes fire integrity to all areas. All works are to be undertaken in accordance with all statutory regulations and guidelines. | 490
9.2 | First Floor, Meds Room and Corridor - Loft Hatches | Remove existing loft hatches in Meds Room and Corridor, to include all framework and architraves as necessary. Dispose of all waste materials off site. Supply and install new 30 minute fire resistant hatches to fit the existing apertures. Works are to include all framing and trims and locking system for new hatches. The new installation is to comply with all statutory regulations and guidelines. | 500
9.3 | First Floor, 35 Sleeping - In Room - Fire Extinguisher | Allow to remove the existing wall mounted fire extinguisher and signage and relocate adjacent to the main entrance door. Allow for any making good and patch decoration required. | 45
9.4 | Ground Floor, 900 Plant Room - Fire Extinguisher | Allow to wall mount the existing fire extinguisher within the plant room and supply and install related signage. Allow for any making good required. | 45
10.1 | Ground Floor, 03 Kitchen - Decorations, Ceiling | Remove all redundant fixings, fine fill all cracking and holes, rub down and prepare for decoration. Decorate using a minimum of 1.No mist coat and 2.No full coats of Dulux Trade Diamond Vinyl Matt Emulsion (or similar approved) in colour Brilliant White. | 168
10.2 | Ground Floor, 03 Kitchen - Decorations, Walls | Prepare all areas for decoration. Decorate using a minimum of 1.No mist coat and 2.No full coats of Dulux Trade Diamond Matt Emulsion (or similar approved) colour to be confirmed by client prior to orders being placed. | 155
10.3 | Ground Floor, 08 Part M W/C - Decorations, Ceiling | Remove all redundant fixings, fine fill all cracking and holes, rub down and prepare for decoration. Decorate using a minimum of 1.No mist coat and 2.No full coats of Dulux Trade Diamond Vinyl Matt Emulsion (or similar approved) in colour Brilliant White. | 80
10.4 | Ground Floor, 08 Part M W/C - Decorations, Walls | Prepare all areas for decoration. Decorate using a minimum of 1.No mist coat and 2.No full coats of Dulux Trade Diamond Matt Emulsion (or similar approved) colour to be confirmed by client prior to orders being placed. | 168
10.5 | First Floor, 36 Sleeping In En-Suite - Decorations, Ceiling | Remove all redundant fixings, fine fill all cracking and holes, rub down and prepare for decoration. Decorate using a minimum of 1.No mist coat and 2.No full coats of Dulux Trade Diamond Vinyl Matt Emulsion (or similar approved) in colour Brilliant White. | 90
10.6 | First Floor, 36 Sleeping In En-Suite - Decorations, Walls | Remove all redundant fixings, fine fill all cracking and holes and prepare all areas for decoration. Decorate using a minimum of 1.No mist coat and 2.No full coats of Dulux Trade Diamond Matt Emulsion (or similar approved) colour to be confirmed by client prior to orders being placed. | 168
10.7 | Ground Floor, 18, 20-21 Bedrooms - Decorations, Walls | Allow to undertake patch decoration to walls where amendments to the existing vanity units have been made. Works are to include all fine filling, rubbing down and all preparation required. | 1531
10.8 | First Floor, 34, 37, 38 & 39 Bedrooms - Decorations, Walls | Allow to undertake patch decoration to walls where amendments to the existing vanity units have been made. Works are to include all fine filling, rubbing down and all preparation required. | 2126
10.9 | Garage - Internal Decorations, Ceilings | Remove all redundant fixings, fine fill all cracking and holes, rub down and prepare for decoration. Decorate using a minimum of 1.No mist coat and 2.No full coats of Dulux Trade Diamond Vinyl Matt Emulsion (or similar approved) in colour Brilliant White. | 283
10.1 | Garage - Internal Decorations, Walls | Remove all redundant fixings, fine fill all cracking and holes and rub down. Caulk at corners and junctions and prepare for decoration. Decorate using a minimum of 1.No mist coat and 2.No full coats of Dulux Trade Diamond Matt Emulsion (or similar approved) in colour to match existing. | 820
11.1 | Ground Floor, 01 Lobby - Entrance Matting | Remove existing entrance matting, any damaged/redundant substrate lining and any threshold strips/ trims. Dispose of all waste materials off site. Undertake repairs as required to the existing floorslab and apply new layer of self-leveling screed, ensuring the surface is level ready for installation of new flooring. Supply and install new Heckmondwike Hippo Entrance Matting in Anthracite. To include all adhesives, fixings and stainless steel transition strips. | 356
11.2 | Ground Floor, 09, 11, 12, 14, 18, 19, 20, 21, 22 & 23 - Carpet Flooring | Remove existing carpet floor finishes, underlay, fixings and thresholds. Dispose of all waste materials off site. Supply and install new medium grade cut pile carpet flooring with impervious back. To include all underlay, adhesives, fixings and stainless steel thresholds. New carpet flooring is to be butted to the existing perimeter skirting. | 44832
11.3 | Ground Floor, 07 Dining Room - Vinyl Flooring | Remove existing vinyl sheet flooring, capped and coved skirting and any redundant/damaged substrate lining. Dispose of waste materials off site. Undertake repairs as required to the existing floorslab and apply a new layer of self-leveling screed, ensuring the surface is level and ready for installation of new flooring. Supply and install new Forbo Surestep Wood Vinyl Sheet Flooring (or similar approved) ,to include all substrate linings, adhesives and stainless steel threshold strips. New vinyl flooring is to be butted to the existing perimeter skirting and finished with a mastic bead to all junctions. Colour to be confirmed prior to orders being placed. | 24868
11.4 | Ground Floor, 03, 04, 08, 15 & 16 - Vinyl Flooring | Remove existing vinyl sheet flooring, capped and coved skirting and any redundant/damaged substrate lining. Dispose of waste materials off site. Undertake repairs as required to the existing floorslab and apply a new layer of self-leveling screed, ensuring the surface is level and ready for installation of new flooring. Supply and install new Forbo Surestep Barefoot vinyl sheet flooring (or similar approved) ,to include all substrate linings, capped and coved skirting, adhesives and stainless steel threshold strips. New vinyl flooring is to be finished with a mastic bead to all junctions. Colour to be confirmed prior to orders being placed. | inc in Item 11.4
11.5 | First Floor, 25-28, 31, 33-35 & 37-39 - Carpet Flooring | Remove existing carpet floor finishes, underlay, fixings and thresholds. Dispose of all waste materials off site. Supply and install new medium grade cut pile carpet flooring with impervious back. To include all underlay, adhesives, fixings and stainless steel thresholds. New carpet flooring is to be butted to the existing perimeter skirting. | inc in item 11.2
11.6 | First Floor, 29, 32 & 36 - Vinyl Flooring | Remove existing vinyl sheet flooring, capped and coved skirting and any redundant/damaged substrate lining. Dispose of waste materials off site. Undertake repairs as required to the existing floorslab and apply a new layer of self-leveling screed, ensuring the surface is level and ready for installation of new flooring. Supply and install new Forbo Surestep Barefoot vinyl sheet flooring (or similar approved) ,to include all substrate linings, capped and coved skirting, adhesives and stainless steel threshold strips. New vinyl flooring is to be finished with a mastic bead to all junctions. Colour to be confirmed prior to orders being placed. | inc in Item 11.4
Electrical and Mechanical Works
12.1 | Intruder Alarm | Undertake full condition survey of the existing intruder alarm system. Allow Provisional Sum of £1,000 to replace any damaged or non-functional parts and undertake testing to all equipment and controls. Leave fully functional upon completion. | 1000
12.2 | Ground Floor, 03 Kitchen - Water Supply Pipework | Undertake the full replacement of all water supply pipework to sinks and whitegoods within the kitchen area. Works are to include all required fixings, valves, isolation points, insulation and all related builders works. The installation is to be fully compliant with CIBSE and all other statutory regulations and guidance. | 287
12.3 | Ground Floor, 03 Kitchen - Small Power | Supply, install and amend existing small power provision to suit new kitchen layout. Works are to include supply and installation of new containment, cabling and connections back to Distribution Boards. The installation is to be fully compliant with current wiring regulations and any and all statutory regulations and guidelines. | 1600
12.4 | Ground Floor - Distribution Boards | Undertake full replacement of the existing SP&N and TP&N Distribution Boards. The new Distribution Board is to be of a type that is suited to the existing installation, can be easily maintained, replacement parts are easily available and has sufficient spare capacity for future installations. Works are to include all connections, commissioning, testing, and labelling. All works are to be fully compliant with the current wiring regulations and any and all statutory regulations and guidelines. | 4087
12.5 | Ground Floor, 03, 08, 15 & 16 - TMV Replacement | Isolate, disconnect and remove the existing Thermostatic Mixer Valves from all washbasin positions. Allow to temporarily isolate all pipework and cap off in readiness for new installation. Dispose of all waste materials off site. Supply and install new Thermostatic Mixing Valves to all washbasins. Works are to include all connections to the existing pipework, commissioning and testing. All outlets are to be set to statutory temperatures prior to handover. | 896
12.6 | First Floor, 29 Bathroom - TMV Replacement | Isolate, disconnect and remove the existing Thermostatic Mixer Valves from all washbasin positions. Allow to temporarily isolate all pipework and cap off in readiness for new installation. Dispose of all waste materials off site. Supply and install new Thermostatic Mixing Valves to all washbasins. Works are to include all connections to the existing pipework, commissioning and testing. All outlets are to be set to statutory temperatures prior to handover. | 224
12.7 | Ground Floor 16 Shower Room, First Floor 29 & 32 Bathroom and 36 Staff Sleeping In Ensuite - Extract Replacement | Isolate, disconnect and remove the existing extract fans and all related ducting and grills. Allow to temporary isolate existing power supplies in readiness for new installation. Dispose of all waste materials off site. Supply and install new extract fans into the shower, bathroom and en-suite areas. Works are to include all ducting, grills and connections back to the existing power supplies. Ensure that new fans are sized to meet CIBSE and all other statutory regulations and guidelines. | 820
12.8 | Ground and First Floor - Radiator Replacement | Isolate, disconnect and remove the existing wall mounted radiators, to include all TRVs, casings and fixings. Allow to temporarily cap off all piped services in readiness for new installation. Dispose of all waste materials off site. Supply and install new Jaga LST radiators throughout. Works are to include the supply of all TRVs, fixings and connections to the existing supply pipework. The sizing of the new emitters are to meet CIBSE and all other statutory regulations and guidelines. | 24375
12.9 | First Floor, 27 Office - A/C Service | Undertake a full overhaul of the existing Mitsubishi R410A L/L air conditioning unit. Complete full service of unit, replace any faulty parts, clean out unit and replace all filters. Leave in full working order upon handover. | 550
12.1 | Ground and First Floor - Call Alarm System | Isolate, disconnect and remove the existing Multiguard Call Alarm System, to include removal of redundant sensors, cabling and containment. Allow to temporarily isolate the existing power supply in readiness for the new installation. Dispose of all waste materials off site. Supply and install a new Multiguard Call Alarm System (or similar approved). Works are to include all sensors, fixtures, accessories, cabling and connections. Leave fully operational upon completion. | 488
12.11 | Ground Floor - Heating Expansion Vessel | Contractors Design - Isolate, disconnect and remove the existing 50 litre heating expansion vessel. Allow to temporarily cap off the existing piped connections in readiness for new installation. Supply and install a new 50 litre expansion vessel, type and design of which are to suit the existing installation. Works are to include all fixtures, fittings and connections back to existing piped services and power supplies. Leave installation fully operational upon completion. | 1021
12.12 | Ground Floor - Hot Water Secondary Circulation Pump | Contractors Design - Isolate, disconnect and remove the existing secondary circulation pump to the hot water system. Allow to temporarily cap off existing supplies and pipework in readiness for new installation. Supply and install a new secondary circulation pump, size, type and design of which are to be fully compatible with the existing installation. Works are to include all fixtures, fittings and connections back to the existing services. Leave installation fully operational upon completion. | 786
12.13 | Ground Floor, 03 Kitchen & 900 Plant Room - Carbon Monoxide Alarms | Supply and install a Bluetooth Carbon Monoxide Alarm System into the property. Allow for the provision 2.No detectors within the Kitchen and Plant Room areas with the main alarm in the GF Staff Office. Works are to include all containment, cabling and connections as required. | 287
13.1 | Testing and Commissioning | Undertake all required testing and commissioning of all new and amended installations. Copies of the commissioning and testing certification are to be supplied to the Contract Administrator prior to handover of works. | 1200
13.2 | Chlorination | Undertake a full chlorination of all new pipework and outlet installations. Copies of all certification is to be provided to the CA prior to handover. | 500
13.3 | O&M Manuals | All information in relation to newly installed items is to be provided to CA upon completion of works. To include type, models used, locations of new items and information on spares. | 650
13.4 | Sparkle Clean | Allow to undertake a full sparkle clean of all areas of work, ensuring the removal of all dust and cleaning/vacuuming of all existing and new floor finishes. Leave all areas clean and clear upon completion. | 1000
14.1 |  | Subtotal | 165941
14.2 |  | Preliminaries | 19912
14.3 |  | Contractors Overheads and Profits | 29441
14.4 |  | Contingency 10% | 21529
|  | Total | 236823