## Cost Model
AW5.2 Price Schedule
SOURCING REFERENCE: | UK SBS FM17190
SOURCING DOCUMENT TITLE: | UK SBS FM17190 External Doors Review and Replacment
BIDDER NAME
Bidders are required to complete all Red highlighted Cells All Prices are to be firm and fixed and exclusive of VAT Bidders are not to amend this spreadsheet, other than to complete the required Red cells. The figure detiled in cell L25 Will be the total price you will be evaluated on for this tender
Contract Services Breakdown - Total of all costs
| Description | [9 empty] | Total
Notes & Comments
1 | PROVISION OF ACCESS FOR THE WORKS | [9 empty] | 0
2 | DOOR REFURBSHMENT AND REPLACEMENT | [9 empty] | 0
3 | PROVISIONAL SUMS | [9 empty] | 2500
4 | PRELIMINARIES AND GENERAL CONDITIONS | [9 empty] | 0
| GRAND TOTAL | [9 empty] | 2500
Section 1 - Provision of Access for the Works
|  | Quantity | Unit | Rate |  | Notes |  |  |  |  | Total
Area of Work | Part / Service | [9 empty] | Price | Notes & Comments
Provide access for door refurbshment and replacement works and inspection by the Engineer | [10 empty] | 0
| Doors | 93 | Nr | [7 empty] | 0
[5 empty] | TOTAL |  | Grand Total | 0 | 0 | 0 | 0
Section 2 - External Doors Review and Replacement
|  | Quantity | Unit | Rate | Notes | Notes |  |  |  |  | Total
Area of Work | Part / Service | [9 empty] | Price | Notes & Comments
Door D101/E4, Fire escape Door Type F6
0.01 | Hinges: to be cleaned, lubricated and adjusted. | 3 | item | [7 empty] | 0
0.02 | Lock: Single Door Touch Bar with 1 and 3 Point Locking, to be checked and adjusted. | 1 | item | [7 empty] | 0
0.03 | Fire Door Closer: Face-fixed fire door closers – overhead mounted required for security and energy efficiency purpose. | 1 | item | [7 empty] | 0
0.04 | Handle: to be checked, lubricated and adjusted. | 1 | item | [7 empty] | 0
0.05 | Door and door frame: to be painted and Signs to be replaced in accordance with the current fire regulations. Paint Type A1 - 16 E 53 | 5.5 | sqm | [7 empty] | 0
0.06 | Wire: To be checked, if found to be not working then to be replaced/repaired. | 1 | item | [7 empty] | 0
Above works to be completed in normal working hours - 0800 - 1600
Above works to be completed out of normal working hours - 1600 - 0700
| Part / Service | Quantity | Unit | Rate | Notes | Notes
Door D101/E5, Fire escape Door Type F2
0.01 | Hinges: to be cleaned, lubricated and adjusted. | 3 | item | [7 empty] | 0
0.02 | Lock: Single Door Touch Bar with 1 and 3 Point Locking, to be checked and adjusted. | 1 | item | [7 empty] | 0
0.03 | Fire Door Closer: Face-fixed fire door closers – overhead mounted required for security and energy efficiency purpose. | 1 | item | [7 empty] | 0
0.04 | Handle: to be checked, lubricated and adjusted. | 1 | item | [7 empty] | 0
0.05 | Door and door frame: to be painted and Signs to be replaced in accordance with the current fire regulations. Paint Type A2 - 16 E 53 | 4.5 | sqm | [7 empty] | 0
0.06 | Wire: To be checked, if found to be not working then to be replaced/repaired. | 1 | item | [7 empty] | 0
Above works to be completed in normal working hours - 0800 - 1600
Above works to be completed out of normal working hours - 1600 - 0700
| Part / Service | Quantity | Unit | Rate | Notes | Notes
Door D101/E2, Restricted area external Door Type F1
0.01 | Hinges: to be cleaned, lubricated and adjusted. | 3 | item | [7 empty] | 0
0.02 | Lock: Single Door Touch Bar with 1 and 3 Point Locking, lock to be check and adjusted. | 1 | item | [7 empty] | 0
0.03 | Fire Door Closer: Face-fixed fire door closers – overhead mounted required for security and energy efficiency purpose. | 1 | item | [7 empty] | 0
0.04 | Handle: to be checked, lubricated and adjusted. | 1 | item | [7 empty] | 0
0.05 | Door and door frame: to be painted and Signs to be replaced in accordance with the current regulations. Paint Type A1 - 16 E 53 | 4.5 | sqm | [7 empty] | 0
0.06 | Wire: To be checked, if found to be not working then to be replaced/repaired. | 1 | item | [7 empty] | 0
0.07 | Armour Plate required. | 1 | item | [7 empty] | 0
0.08 | Finger Plate required. | 1 | item | [7 empty] | 0
Above works to be completed in normal working hours - 0800 - 1600
Above works to be completed out of normal working hours - 1600 - 0700
| Part / Service | Quantity | Unit | Rate | Notes | Notes
Door D101/E3, Fire escape Door Type G1
0.01 | Hinges: to be cleaned, lubricated and adjusted. | 4 | item | [7 empty] | 0
0.02 | Lock: Single Door Touch Bar with 1 and 3 Point Locking, to be lubricated and adjusted. | 1 | item | [7 empty] | 0
0.03 | Face-fixed fire door closers – overhead mounted to be checked, lubricated and adjusted. | 1 | item | [7 empty] | 0
0.04 | Handle: to be checked, lubricated and adjusted. | 1 | item | [7 empty] | 0
0.05 | Door and door frame: to be painted and Signs to be replaced in accordance with the current regulations. Paint Type A2 - 16 E 53 | 5.5 | sqm | [7 empty] | 0
Above works to be completed in normal working hours - 0800 - 1600
Above works to be completed out of normal working hours 1600 - 0700
| Part / Service | Quantity | Unit | Rate | Notes | Notes
Door D101/E6, Fire escape Door Door Type D2 (B/S)
0.01 | Hinges: to be cleaned, lubricated and adjusted. | 3 | item | [7 empty] | 0
0.02 | Lock: Single Door touch handle with 1 Point Locking, to be lubricated and adjusted. | 1 | item | [7 empty] | 0
0.03 | Fire Door Closer: Face-fixed fire door closers – overhead mounted to be checked, lubricated and adjusted. | 1 | item | [7 empty] | 0
0.04 | Handle: to be checked, lubricated and adjusted. | 1 | item | [7 empty] | 0
0.05 | Door and door frame: to be painted and Signs to be replaced in accordance with the current fire regulations. Paint Type A1 - 16 E 53 | 13.824 | sqm | [7 empty] | 0
0.06 | Armour Plate required. | 1 | item | [7 empty] | 0
0.07 | Finger Plate required. | 1 | item | [7 empty] | 0
0.08 | Door and door frame: to be painted and Signs to be replaced in accordance with the current fire regulations. Paint Type A1 - 00 E 55 | 13.824 | sqm | [7 empty] | 0
Above works to be completed in normal working hours - 0800 - 1600
Above works to be completed out of normal working hours 1600 - 0700
| Part / Service | Quantity | Unit | Rate | Notes | Notes
Door D101/E8, Fire escape Door Type F2
0.01 | Hinges: to be cleaned, lubricated and adjusted. | 3 | item | [7 empty] | 0
0.02 | Lock: Single Door Touch Bar with 1 and 3 Point Locking, to be lubricated and adjusted. | 1 | item | [7 empty] | 0
0.03 | Fire Door Closer: Face-fixed fire door closers – overhead mounted required for security and energy efficiency purpose. | 1 | item | [7 empty] | 0
0.04 | Handle: to be checked, lubricated and adjusted. | 1 | item | [7 empty] | 0
0.05 | Door and door frame: to be painted and Signs to be replaced in accordance with the current fire regulations. Paint Type A1 - 16 E 53 | 2.5 | sqm | [7 empty] | 0
0.06 | Wire: To be checked, if found to be not working then to be replaced/repaired. | 1 | item | [7 empty] | 0
0.09 | Door panel to be replaced | 1 | item | [7 empty] | 0
0.08 | Door and door frame: to be painted and Signs to be replaced in accordance with the current fire regulations. Paint Type A1 - 00 E 55 | 2.5 | sqm | [7 empty] | 0
Above works to be completed in normal working hours - 0800 - 1600
Above works to be completed out of normal working hours 1600 - 0700
| Part / Service | Quantity | Unit | Rate | Notes | Notes
Door D121/E8, Room External Door Type F4
0.01 | Hinges: to be cleaned, lubricated and adjusted. | 6 | item | [7 empty] | 0
0.02 | Lock: Double Door handle with 1 Point Locking, cylinder lock to be replaced (see specifications). | 1 | item | [7 empty] | 0
0.03 | Door Closer: Face-fixed fire door closers – overhead mounted required for security and energy efficiency purpose. | 2 | item | [7 empty] | 0
0.04 | Handle: to be checked, lubricated and adjusted. | 1 | item | [7 empty] | 0
0.05 | Door and door frame: to be painted and Signs to be replaced in accordance with the current regulations. Paint Type A1 - 16 E 53 | 9.5 | sqm | [7 empty] | 0
0.07 | Kick Plate required. | 2 | item | [7 empty] | 0
0.08 | Finger Plate required. | 1 | item | [7 empty] | 0
0
Above works to be completed in normal working hours - 0800 - 1600
Above works to be completed out of normal working hours 1600 - 0700
| Part / Service | Quantity | Unit | Rate | Notes | Notes
Door D121/E1, Courtyard Fire escape door Type G8
0.01 | Hinges: to be cleaned, lubricated and adjusted. | 4 | item | [7 empty] | 0
0.02 | Lock: Single Door Touch Bar with 1 and 3 Point Locking, lock to be check and adjusted. | 1 | item | [7 empty] | 0
0.03 | Fire Door Closer: Face-fixed fire door closers – overhead mounted to be checked, lubricated and adjusted. | 1 | item | [7 empty] | 0
0.04 | Handle: to be checked, lubricated and adjusted. | 1 | item | [7 empty] | 0
0.05 | Door and door frame: to be painted and Signs to be replaced in accordance with the current regulations. Paint Type A2 - 16 E 53 | 5.5 | sqm | [7 empty] | 0
Above works to be completed in normal working hours - 0800 - 1600
Above works to be completed out of normal working hours 1600 - 0700
| Part / Service | Quantity | Unit | Rate | Notes | Notes
Door D121/E26, Courtyard door
0.01 | Door Closer Hinges: to be cleaned, lubricated and adjusted. | 2 | item | [7 empty] | 0
0.02 | Lock: Double Door handle with 1 Point Locking, lock to be check and adjusted. | 1 | item | [7 empty] | 0
0.03 | Fire Door Closer: Face-fixed fire door closers – overhead mounted to be checked, lubricated and adjusted. | 1 | item | [7 empty] | 0
0.04 | Handle: to be checked, lubricated and adjusted. | 1 | item | [7 empty] | 0
0.05 | Door and door frame: to be painted and Signs to be replaced in accordance with the current regulations. Paint Type A2 - 16 E 53 | tbc | sqm | [7 empty] | 0
Above works to be completed in normal working hours - 0800 - 1600
Above works to be completed out of normal working hours 1600 - 0700
| Part / Service | Quantity | Unit | Rate | Notes | Notes
Door D121/E36, Courtyard door
0.01 | Door Closer Hinges: to be cleaned, lubricated and adjusted. | 2 | item | [7 empty] | 0
0.02 | Lock: Double Door handle with 1 Point Locking, lock to be check and adjusted. | 1 | item | [7 empty] | 0
0.03 | Fire Door Closer: Face-fixed fire door closers – overhead mounted to be checked, lubricated and adjusted. | 1 | item | [7 empty] | 0
0.04 | Handle: to be checked, lubricated and adjusted. | 1 | item | [7 empty] | 0
0.05 | Door and door frame: to be painted and Signs to be replaced in accordance with the current regulations. Paint Type A2 - 16 E 53 | tbc | sqm | [7 empty] | 0
Above works to be completed in normal working hours - 0800 - 1600
Above works to be completed out of normal working hours 1600 - 0700
| Part / Service | Quantity | Unit | Rate | Notes | Notes
Door D121/E19, Courtyard Fire escape door Type G8
0.01 | Hinges: to be cleaned, lubricated and adjusted. | 4 | item | [7 empty] | 0
0.02 | Lock: Single Door Touch Bar with 1 and 3 Point Locking, lock to be check and adjusted. | 1 | item | [7 empty] | 0
0.03 | Fire Door Closer: Face-fixed fire door closers – overhead mounted to be checked, lubricated and adjusted. | 1 | item | [7 empty] | 0
0.04 | Handle: to be checked, lubricated and adjusted. | 1 | item | [7 empty] | 0
0.05 | Door and door frame: to be painted and Signs to be replaced in accordance with the current regulations. Paint Type A2 - 16 E 53 | 5.5 | sqm | [7 empty] | 0
Above works to be completed in normal working hours - 0800 - 1600
Above works to be completed out of normal working hours 1600 - 0700
| Part / Service | Quantity | Unit | Rate | Notes | Notes
Door D161/E23, Courtyard door Type B10 (B/S)
0.01 | Hinges: to be cleaned, lubricated and adjusted. | 3 | item | [7 empty] | 0
0.02 | Lock: Single Door handle with 1 Point Locking, lock to be replaced (see specifications). | 1 | item | [7 empty] | 0
0.03 | Door Closer: Face-fixed door closers – overhead mounted required for security and energy efficiency purpose. | 1 | item | [7 empty] | 0
0.04 | Handle: to be checked, lubricated and adjusted. | 1 | item | [7 empty] | 0
0.05 | Door and door frame: to be painted and Signs to be replaced in accordance with the current regulations. Paint Type A1 - 16 E 53 | 7 | sqm | [7 empty] | 0
0.06 | Door and door frame: to be painted and Signs to be replaced in accordance with the current regulations. Paint Type A1 - 00 E 55 | 7 | sqm | [7 empty] | 0
Above works to be completed in normal working hours - 0800 - 1600
Above works to be completed out of normal working hours 1600 - 0700
| Part / Service | Quantity | Unit | Rate | Notes | Notes
Door D161/E24, Courtyard door Type B9 (B/S)
0.01 | Hinges: to be cleaned, lubricated and adjusted. | 3 | item | [7 empty] | 0
0.02 | Lock: Single Door handle with 1 Point Locking, lock to be replaced (see specifications). | 1 | item | [7 empty] | 0
0.03 | Door Closer: Face-fixed door closers – overhead mounted required for security and energy efficiency purpose. | 1 | item | [7 empty] | 0
0.04 | Handle: to be checked, lubricated and adjusted. | 1 | item | [7 empty] | 0
0.05 | Door and door frame: to be painted and Signs to be replaced in accordance with the current regulations. Paint Type A1 - 16 E 53 | 7 | sqm | [7 empty] | 0
0.06 | Door and door frame: to be painted and Signs to be replaced in accordance with the current regulations. Paint Type A1 - 00 E 55 | 7 | sqm | [7 empty] | 0
Above works to be completed in normal working hours - 0800 - 1600
Above works to be completed out of normal working hours 1600 - 0700
| Part / Service | Quantity | Unit | Rate | Notes | Notes
Door D011/E03, Fire escape door Type H1
0.01 | Hinges: to be cleaned, lubricated and adjusted. | 3 | item | [7 empty] | 0
0.02 | Lock: Single Door Touch Bar with 1 and 3 Point Locking, lock to be check and adjusted. | 1 | item | [7 empty] | 0
0.03 | Fire Door Closer: Face-fixed fire door closers – overhead mounted required to be checked, lubricated and adjusted. | 1 | item | [7 empty] | 0
0.04 | Armour Plate required. | 1 | item | [7 empty] | 0
0.05 | Handle: to be checked, lubricated and adjusted. | 1 | item | [7 empty] | 0
0.06 | Door and door frame: to be painted and Signs to be replaced in accordance with the current regulations. Paint Type A1 - 16 E 53 | 2.75 | sqm | [7 empty] | 0
0.07 | Wire: To be checked, if found to be not working then to be replaced/repaired. | 1 | item | [7 empty] | 0
0.08 | Door and door frame: to be painted and Signs to be replaced in accordance with the current regulations. Paint Type A1 - 00 E 55 | 2.75 | sqm | [7 empty] | 0
Above works to be completed in normal working hours - 0800 - 1600
Above works to be completed out of normal working hours 1600 - 0700
| Part / Service | Quantity | Unit | Rate | Notes
Door D011/E04, Fire escape door Type G5
0.01 | Door and door frame: to be replaced | 1 | item | [7 empty] | 0
0.02 | Lock: Single Door Touch Bar with 1 and 3 Point Locking to be replaced. | 1 | item | [7 empty] | 0
0.03 | Fire Door Closer: Face-fixed fire door closers – overhead mounted required for security and energy efficiency purpose, to be replaced. | 1 | item | [7 empty] | 0
0.04 | Armour and Finger Plate required. | 1 | item | [7 empty] | 0
0.05 | Handle: to be replaced. | 1 | item | [7 empty] | 0
0.06 | Door and door frame to be painted and Signs to be replaced in accordance with the current fire regulations. Paint Type A2 - 20 E 53 | 7.7 | sqm | [7 empty] | 0
0.07 | Wire: To be checked, if found to be not working then to be replaced/repaired. | 1 | item | [7 empty] | 0
0.08 | Hinges: to be replaced. | 6 | item | [7 empty] | 0
Above works to be completed in normal working hours - 0800 - 1600
Above works to be completed out of normal working hours 1600 - 0700
| Part / Service | Quantity | Unit | Rate | Notes
Door D081/E01, Restricted access external door Type F3#
0.01 | Hinges: to be cleaned, lubricated and adjusted. | 3 | item | [7 empty] | 0
0.02 | Lock: Single Door handle with 1 point locking to be replaced with Touch Bar with 1 and 3 Point Locking. | 1 | item | [7 empty] | 0
0.03 | Door Closer: Face-fixed door closers – overhead mounted required. | 1 | item | [7 empty] | 0
0.04 | Handle: to be replaced with Touch Bar. | 1 | item | [7 empty] | 0
0.05 | Door and door frame: to be painted and Signs to be replaced in accordance with the current regulations. Paint Type A1 - 16 E 53 | 2.5 | sqm | [7 empty] | 0
0.06 | Wire: To be checked, if found to be not working then to be replaced/repaired. | 1 | item | [7 empty] | 0
0.07 | Armour Plate required. | 1 | item | [7 empty] | 0
0.08 | Finger Plate required. | 1 | item | [7 empty] | 0
0.05 | Door and door frame: to be painted and Signs to be replaced in accordance with the current regulations. Paint Type A1 - 00 E 55 | 2.5 | sqm | [7 empty] | 0
Above works to be completed in normal working hours - 0800 - 1600
Above works to be completed out of normal working hours 1600 - 0700
| Part / Service | Quantity | Unit | Rate | Notes
Door D081/E04, Fire escape door Type G3
0.01 | Hinges: to be replaced. | 6 | item | [7 empty] | 0
0.02 | Lock: Single Door Touch Bar with 1 and 3 Point Locking to be replaced. | 1 | item | [7 empty] | 0
0.03 | Fire Door Closer: Face-fixed fire door closers – overhead mounted required for security and energy efficiency purpose, to be replaced. | 1 | item | [7 empty] | 0
0.04 | Armour Plate required. | 1 | item | [7 empty] | 0
0.05 | Handle: to be replaced. | 1 | item | [7 empty] | 0
0.06 | Door and door frame to be paint and Signs to be replaced in accordance with the current fire regulations. Paint Type A2 - 24 E 53 | 7.2 | sqm | [7 empty] | 0
0.07 | Wire: To be checked, if found to be not working then to be replaced/repaired. | 1 | item | [7 empty] | 0
0.08 | Door and door frame: to be replaced | 1 | item | [7 empty] | 0
0.09 | Finger Plate required. | 1 | item | [7 empty] | 0
Above works to be completed in normal working hours - 0800 - 1600
Above works to be completed out of normal working hours 1600 - 0700
| Part / Service | Quantity | Unit | Rate | Notes
Door D231/E01, Workshop external door Type G1
0.01 | Hinges: to be cleaned, lubricated and adjusted. | 4 | item | [7 empty] | 0
0.02 | Lock: Single Door Touch Bar with 1 and 3 Point Locking, lock to be check and adjusted. | 1 | item | [7 empty] | 0
0.03 | Fire Door Closer: Face-fixed fire door closers – overhead mounted to be checked, lubricated and adjusted. | 1 | item | [7 empty] | 0
0.04 | Handle: to be checked, lubricated and adjusted. | 1 | item | [7 empty] | 0
0.05 | Door and door frame to be paint and Signs to be replaced in accordance with the current fire regulations. Paint Type A2 - 16 E 53 | 4.45 | sqm | [7 empty] | 0
Above works to be completed in normal working hours - 0800 - 1600
Above works to be completed out of normal working hours 1600 - 0700
| Part / Service | Quantity | Unit | Rate | Notes
Door D231/E06, Workshop external door Type F5
0.01 | Hinges: to be replaced. | 6 | item | [7 empty] | 0
0.02 | Lock: Double Door handle with 1 Point Locking to be replaced. | 1 | item | [7 empty] | 0
0.03 | Door Closer: Face-fixed door closers – overhead mounted required for security and energy efficiency purpose. | 1 | item | [7 empty] | 0
0.04 | Handle: to be replaced. | 1 | item | [7 empty] | 0
0.05 | Door and door frame, to be paint and Signs to be replaced in accordance with the current regulations. Paint Type A2 - 16 E 53 | 9.5 | item | [7 empty] | 0
0.06 | Finger Plate required. | 1 | sqm | [7 empty] | 0
0.07 | Door and door frame: to be replaced | 1 | item | [7 empty] | 0
Above works to be completed in normal working hours - 0800 - 1600
Above works to be completed out of normal working hours 1600 - 0700
| Part / Service | Quantity | Unit | Rate | Notes
Door D231/E10, Workshop external door Type F5
0.01 | Hinges: to be replaced. | 6 | item | [7 empty] | 0
0.02 | Lock: Double Door handle with 1 Point Locking to be replaced. | 1 | item | [7 empty] | 0
0.03 | Door Closer: Face-fixed door closers – overhead mounted required for security and energy efficiency purpose. | 1 | item | [7 empty] | 0
0.04 | Handle: to be replaced. | 1 | item | [7 empty] | 0
0.05 | Door and door frame, to be paint and Signs to be replaced in accordance with the current regulations. Paint Type A2 - 16 E 53 | 9.5 | sqm | [7 empty] | 0
0.06 | Finger Plate required. | 1 | item | [7 empty] | 0
0.07 | Door and door frame: to be replaced | 1 | item | [7 empty] | 0
Above works to be completed in normal working hours - 0800 - 1600
Above works to be completed out of normal working hours 1600 - 0700
| Part / Service | Quantity | Unit | Rate | Notes
Door D231/E14, Workshop external door Type F5
0.01 | Hinges: to be replaced. | 6 | item | [7 empty] | 0
0.02 | Lock: Double Door handle with 1 Point Locking to be replaced. | 1 | item | [7 empty] | 0
0.03 | Door Closer: Face-fixed door closers – overhead mounted required for security and energy efficiency purpose. | 1 | item | [7 empty] | 0
0.04 | Handle: to be replaced. | 1 | item | [7 empty] | 0
0.05 | Door and door frame, to be paint and Signs to be replaced in accordance with the current regulations. Paint Type A2 - 16 E 53 | 9.5 | sqm | [7 empty] | 0
0.06 | Finger Plate required. | 1 | item | [7 empty] | 0
0.07 | Door and door frame: to be replaced | 1 | item | [7 empty] | 0
Above works to be completed in normal working hours - 0800 - 1600
Above works to be completed out of normal working hours 1600 - 0700
| Part / Service | Quantity | Unit | Rate | Notes
Door D231/E19, Courtyard Fire escape door Type B11 (B/S)
0.01 | Hinges: to be cleaned, lubricated and adjusted. | 3 | item | [7 empty] | 0
0.02 | Lock: Single Door Touch Bar with 1 and 3 Point Locking, lock to be check and adjusted. | 1 | item | [7 empty] | 0
0.03 | Fire Door Closer: Face-fixed fire door closers – overhead mounted required for security and energy efficiency purpose. | 1 | item | [7 empty] | 0
0.04 | Handle: to be checked, lubricated and adjusted. | 1 | item | [7 empty] | 0
0.05 | Door and door frame to be paint and Signs to be replaced in accordance with the current fire regulations. Paint Type A1 - 16 E 53 | 3.1 | sqm | [7 empty] | 0
0.06 | Door and door frame to be paint and Signs to be replaced in accordance with the current fire regulations. Paint Type A1 - 00 E 55 | 3.1 | sqm | [7 empty] | 0
Above works to be completed in normal working hours - 0800 - 1600
Above works to be completed out of normal working hours 1600 - 0700
| Part / Service | Quantity | Unit | Rate | Notes
Door D251/E21, Courtyard External door Type B8 (B/S)
0.01 | Hinges: to be cleaned, lubricated and adjusted. | 3 | item | [7 empty] | 0
0.02 | Lock: Single Door handle with 1 Point Locking, lock to be check and adjusted. | 1 | item | [7 empty] | 0
0.03 | Door Closer: Face-fixed door closers – overhead mounted required for security and energy efficiency purpose. | 1 | item | [7 empty] | 0
0.04 | Handle: to be checked, lubricated and adjusted. | 1 | item | [7 empty] | 0
0.05 | Door and door frame to be paint and Signs to be replaced in accordance with the current regulations. Paint Type A1 - 16 E 53 | 13.82 | sqm | [7 empty] | 0
0.06 | Armour Plate required. | 1 | item | [7 empty] | 0
0.07 | Finger Plate required. | 1 | item | [7 empty] | 0
0.08 | Door and door frame to be paint and Signs to be replaced in accordance with the current regulations. Paint Type A1 - 00 E 55 | 13.82 | sqm | [7 empty] | 0
Above works to be completed in normal working hours - 0800 - 1600
Above works to be completed out of normal working hours 1600 - 0700
| Part / Service | Quantity | Unit | Rate | Notes
Door D251/E22, Courtyard External door Type B8 (B/S)
0.01 | Hinges: to be cleaned, lubricated and adjusted. | 3 | item | [7 empty] | 0
0.02 | Lock: Single Door handle with 1 Point Locking, lock to be check and adjusted. | 1 | item | [7 empty] | 0
0.03 | Door Closer: Face-fixed door closers – overhead mounted required for security and energy efficiency purpose. | 1 | item | [7 empty] | 0
0.04 | Handle: to be checked, lubricated and adjusted. | 1 | item | [7 empty] | 0
0.05 | Door and door frame to be paint and Signs to be replaced in accordance with the current regulations. Paint Type A1 - 16 E 53 | 13.82 | sqm | [7 empty] | 0
0.06 | Armour Plate required. | 1 | item | [7 empty] | 0
0.07 | Finger Plate required. | 1 | item | [7 empty] | 0
0.08 | Door and door frame to be paint and Signs to be replaced in accordance with the current regulations. Paint Type A1 - 00 E 55 | 13.82 | sqm | [7 empty] | 0
Above works to be completed in normal working hours - 0800 -1600
Above works to be completed out of normal working hours - 1600 - 0700
| Part / Service | Quantity | Unit | Rate | Notes
Door D341/E25, Courtyard External door Type B7 (B/S)
0.01 | Hinges: to be cleaned, lubricated and adjusted. | 3 | item | [7 empty] | 0
0.02 | Lock: Single Door handle with 1 Point Locking, lock to be check and adjusted. | 1 | item | [7 empty] | 0
0.03 | Door Closer: Face-fixed door closers – overhead mounted required for security and energy efficiency purpose. | 1 | item | [7 empty] | 0
0.04 | Handle: to be checked, lubricated and adjusted. | 1 | item | [7 empty] | 0
0.05 | Door and door frame to be paint and Signs to be replaced in accordance with the current regulations. Paint Type A1 - 16 E 53 | 13.82 | sqm | [7 empty] | 0
0.06 | Armour Plate required. | 1 | item | [7 empty] | 0
0.07 | Finger Plate required. | 1 | item | [7 empty] | 0
0.08 | Door and door frame to be paint and Signs to be replaced in accordance with the current regulations. Paint Type A1 - 00 E 55 | 13.82 | sqm | [7 empty] | 0
Above works to be completed in normal working hours - 0800 -1600
Above works to be completed out of normal working hours - 1600 - 0700
| Part / Service | Quantity | Unit | Rate | Notes
Door D341/E26, Fire escape door Type G3
0.01 | Door and door frame: to be replaced | 1 | item | [7 empty] | 0
0.02 | Lock: Single Door Touch Bar with 1 and 3 Point Locking to be replaced. | 1 | item | [7 empty] | 0
0.03 | Face-fixed fire door closers – overhead mounted required for security and energy efficiency purpose, to be replaced. | 1 | item | [7 empty] | 0
0.04 | Handle: to be replaced | 1 | item | [7 empty] | 0
0.05 | Door and door frame: to be painted and Signs to be replaced in accordance with the current fire regulations. Paint Type A2 - 16 E 53 | 7.2 | sqm | [7 empty] | 0
0.06 | Wire: To be checked, if found to be not working then to be replaced/repaired. | 1 | item | [7 empty] | 0
0.07 | Armour Plate required. | 1 | item | [7 empty] | 0
0.08 | Finger Plate required. | 1 | item | [7 empty] | 0
0.09 | Hinges: to be replaced. | 6 | item | [7 empty] | 0
Above works to be completed in normal working hours - 0800 -1600
Above works to be completed out of normal working hours - 1600 - 0700
| Part / Service | Quantity | Unit | Rate | Notes
Door D041/E02, Fire escape door Type G3
0.01 | Door and door frame: to be replaced | 1 | item | [7 empty] | 0
0.02 | Lock: Single Door Touch Bar with 1 and 3 Point Locking to be replaced. | 1 | item | [7 empty] | 0
0.03 | Face-fixed fire door closers – overhead mounted required for security and energy efficiency purpose, to be replaced. | 1 | item | [7 empty] | 0
0.04 | Handle: to be replaced | 1 | item | [7 empty] | 0
0.05 | Door and door frame: to be painted and Signs to be replaced in accordance with the current fire regulations. Paint Type A2 - 10 E 55 | 7.2 | sqm | [7 empty] | 0
0.06 | Wire: To be checked, if found to be not working then to be replaced/repaired. | 1 | item | [7 empty] | 0
0.07 | Armour Plate required. | 1 | item | [7 empty] | 0
0.08 | Finger Plate required. | 1 | item | [7 empty] | 0
0.09 | Hinges: to be replaced. | 6 | item | [7 empty] | 0
Above works to be completed in normal working hours - 0800 -1600
Above works to be completed out of normal working hours - 1600 - 0700
| Part / Service | Quantity | Unit | Rate | Notes
Door D031/E02, Fire escape door Type G4
0.01 | Door and door frame: to be replaced | 1 | item | [7 empty] | 0
0.02 | Lock: Single Door Touch Bar with 1 and 3 Point Locking to be replaced. | 1 | item | [7 empty] | 0
0.03 | Face-fixed fire door closers – overhead mounted required for security and energy efficiency purpose, to be replaced. | 1 | item | [7 empty] | 0
0.04 | Handle: to be replaced | 1 | item | [7 empty] | 0
0.05 | Door and door frame: to be painted and Signs to be replaced in accordance with the current fire regulations. Paint Type A2 - 12 E 53 | 7.8 | sqm | [7 empty] | 0
0.06 | Wire: To be checked, if found to be not working then to be replaced/repaired. | 1 | item | [7 empty] | 0
0.07 | Armour Plate required. | 1 | item | [7 empty] | 0
0.08 | Finger Plate required. | 1 | item | [7 empty] | 0
0.09 | Hinges: to be replaced. | 6 | item | [7 empty] | 0
Above works to be completed in normal working hours - 0800 -1600
Above works to be completed out of normal working hours - 1600 - 0700
| Part / Service | Quantity | Unit | Rate | Notes
Door D031/E05, Fire escape door Type G3
0.01 | Door and door frame: to be replaced | 1 | item | [7 empty] | 0
0.02 | Lock: Single Door Touch Bar with 1 and 3 Point Locking to be replaced. | 1 | item | [7 empty] | 0
0.03 | Face-fixed fire door closers – overhead mounted required for security and energy efficiency purpose, to be replaced. | 1 | item | [7 empty] | 0
0.04 | Handle: to be replaced | 1 | item | [7 empty] | 0
0.05 | Door and door frame: to be painted and Signs to be replaced in accordance with the current fire regulations. Paint Type A2 - 12 E 53 | 7.2 | sqm | [7 empty] | 0
0.06 | Wire: To be checked, if found to be not working then to be replaced/repaired. | 1 | item | [7 empty] | 0
0.07 | Armour Plate required. | 1 | item | [7 empty] | 0
0.08 | Finger Plate required. | 1 | item | [7 empty] | 0
0.09 | Hinges: to be replaced. | 6 | item | [7 empty] | 0
Above works to be completed in normal working hours - 0800 -1600
Above works to be completed out of normal working hours - 1600 - 0700
| Part / Service | Quantity | Unit | Rate | Notes
Door D341/E06, Fire escape door 2.00 x 2.56 m
0.01 | Doors and door frame: to be replaced | 1 | item | [7 empty] | 0
0.02 | Lock: Double Door handle with 1 Point Locking, lock to be replced. | 1 | item | [7 empty] | 0
0.03 | Face-fixed fire door closers – overhead mounted required for security and energy efficiency purpose, to be replaced. | 1 | item | [7 empty] | 0
0.04 | Handle: to be replaced | 1 | item | [7 empty] | 0
0.05 | Door and door frame: to be painted and Signs to be replaced in accordance with the current fire regulations. Paint Type A2 - 16 E 53 | 9.5 | sqm | [7 empty] | 0
0.06 | Wire: To be checked, if found to be not working then to be replaced/repaired. | 1 | item | [7 empty] | 0
0.07 | Finger Plate required. | 1 | item | [7 empty] | 0
0.08 | Hinges: to be replaced. | 6 | item | [7 empty] | 0
Above works to be completed in normal working hours - 0800 -1600
Above works to be completed out of normal working hours - 1600 - 0700
| Part / Service | Quantity | Unit | Rate | Notes
Door D341/E10, Fire escape door type F5
0.01 | Doors and door frame: to be replaced | 1 | item | [7 empty] | 0
0.02 | Lock: Double Door handle with 1 Point Locking, lock to be replced. | 1 | item | [7 empty] | 0
0.03 | Face-fixed fire door closers – overhead mounted required for security and energy efficiency purpose. | 1 | item | [7 empty] | 0
0.04 | Handle: to be replaced | 1 | item | [7 empty] | 0
0.05 | Door and door frame: to be painted and Signs to be replaced in accordance with the current fire regulations. Paint Type A1 - 16 E 53 | 9.5 | sqm | [7 empty] | 0
0.06 | Wire: To be checked, if found to be not working then to be replaced/repaired. | 1 | item | [7 empty] | 0
0.07 | Finger Plate required. | 1 | item | [7 empty] | 0
0.08 | Hinges: to be replaced. | 6 | item | [7 empty] | 0
Above works to be completed in normal working hours - 0800 -1600
Above works to be completed out of normal working hours - 1600 - 0700
| Part / Service | Quantity | Unit | Rate | Notes
Door D051/E02, Fire escape door type G3
0.01 | Door and door frame: to be replaced | 1 | item | [7 empty] | 0
0.02 | Lock: Single Door Touch Bar with 1 and 3 Point Locking to be replaced. | 1 | item | [7 empty] | 0
0.03 | Face-fixed fire door closers – overhead mounted required for security and energy efficiency purpose, to be replaced. | 1 | item | [7 empty] | 0
0.04 | Handle: to be replaced | 1 | item | [7 empty] | 0
0.05 | Door and door frame: to be painted and Signs to be replaced in accordance with the current fire regulations. Paint Type A2 - 12 E 53 | 7.2 | sqm | [7 empty] | 0
0.06 | Wire: To be checked, if found to be not working then to be replaced/repaired. | 1 | item | [7 empty] | 0
0.07 | Armour Plate required. | 1 | item | [7 empty] | 0
0.08 | Finger Plate required. | 1 | item | [7 empty] | 0
0.09 | Hinges: to be replaced. | 6 | item | [7 empty] | 0
Above works to be completed in normal working hours - 0800 -1600
Above works to be completed out of normal working hours - 1600 - 0700
| Part / Service | Quantity | Unit | Rate | Notes
Door D451/E19, Fire escape door type F22
0.01 | Doors and door frame: to be replaced | 1 | item | [7 empty] | 0
0.02 | Lock: Double Door handle with 1 Point Locking, lock to be replced. | 1 | item | [7 empty] | 0
0.03 | Face-fixed fire door closers – overhead mounted required for security and energy efficiency purpose, to be replaced. | 1 | item | [7 empty] | 0
0.04 | Handle: to be replaced | 1 | item | [7 empty] | 0
0.05 | Door and door frame: to be painted and Signs to be replaced in accordance with the current fire regulations. Paint Type A2 - 16 E 53 | 8 | sqm | [7 empty] | 0
0.06 | Wire: To be checked, if found to be not working then to be replaced/repaired. | 1 | item | [7 empty] | 0
0.07 | Finger Plate required. | 1 | item | [7 empty] | 0
0.08 | Door and door frame: to be painted and Signs to be replaced in accordance with the current fire regulations. Paint Type A2 - 00 E 55 | 8 | sqm | [7 empty] | 0
Above works to be completed in normal working hours - 0800 -1600
Above works to be completed out of normal working hours - 1600 - 0700
| Part / Service | Quantity | Unit | Rate | Notes
Door D451/E20, Fire escape door type F8
0.01 | Doors and door frame: to be replaced | 1 | item | [7 empty] | 0
0.02 | Lock: Double Door handle with 1 Point Locking, lock to be replced. | 1 | item | [7 empty] | 0
0.03 | Face-fixed fire door closers – overhead mounted required for security and energy efficiency purpose, to be replaced. | 1 | item | [7 empty] | 0
0.04 | Handle: to be replaced | 1 | item | [7 empty] | 0
0.05 | Door and door frame: to be painted and Signs to be replaced in accordance with the current fire regulations. Paint Type A2 - 16 E 53 | 8 | sqm | [7 empty] | 0
0.06 | Wire: To be checked, if found to be not working then to be replaced/repaired. | 1 | item | [7 empty] | 0
0.07 | Finger Plate required. | 1 | item | [7 empty] | 0
0.08 | Door and door frame: to be painted and Signs to be replaced in accordance with the current fire regulations. Paint Type A2 - 00 E 55 | 8 | sqm | [7 empty] | 0
Above works to be completed in normal working hours - 0800 -1600
Above works to be completed out of normal working hours - 1600 - 0700
| Part / Service | Quantity | Unit | Rate | Notes
Door D491/E12, Workshop external door type F26
0.01 | Doors and door frame: to be replaced | 1 | item | [7 empty] | 0
0.02 | Lock: Double Door handle with 1 Point Locking, lock to be replced. | 1 | item | [7 empty] | 0
0.03 | Face-fixed fire door closers – overhead mounted required for security and energy efficiency purpose. | 1 | item | [7 empty] | 0
0.04 | Handle: to be replaced | 1 | item | [7 empty] | 0
0.05 | Door and door frame: to be painted and Signs to be replaced in accordance with the current fire regulations. Paint Type A2 - 16 E 53 | 8.5 | sqm | [7 empty] | 0
0.06 | Wire: To be checked, if found to be not working then to be replaced/repaired. | 1 | item | [7 empty] | 0
0.07 | Finger Plate required. | 1 | item | [7 empty] | 0
0.08 | Hinges: to be replaced. | 6 | item | [7 empty] | 0
Above works to be completed in normal working hours - 0800 -1600
Above works to be completed out of normal working hours - 1600 - 0700
| Part / Service | Quantity | Unit | Rate | Notes
Door D491/E15, Fire escape door 2.25x2.56 m
0.01 | Doors and door frame: to be replaced | 1 | item | [7 empty] | 0
0.02 | Lock: Double Door Touch Bar with 1 and 3 Point Locking, lock to be replaced. | 1 | item | [7 empty] | 0
0.03 | Face-fixed fire door closers – overhead mounted required for security and energy efficiency purpose, to be replaced. | 2 | item | [7 empty] | 0
0.04 | Handle: to be replaced | 2 | item | [7 empty] | 0
0.05 | Door and door frame: to be painted and Signs to be replaced in accordance with the current fire regulations. Paint Type A2 - 16 E 53 | 8.5 | sqm | [7 empty] | 0
0.06 | Wire: To be checked, if found to be not working then to be replaced/repaired. | 1 | item | [7 empty] | 0
0.07 | Finger Plate required. | 1 | item | [7 empty] | 0
0.08 | Hinges: to be replaced. | 6 | item | [7 empty] | 0
0.09 | Armour Plate required. | 2 | item | [7 empty] | 0
Above works to be completed in normal working hours - 0800 -1600
Above works to be completed out of normal working hours - 1600 - 0700
| Part / Service | Quantity | Unit | Rate | Notes
Door D491/E16, Fire escape door 1.00 x 2.56 m
0.01 | Doors and door frame: to be replaced | 1 | item | [7 empty] | 0
0.02 | Lock: Single Door handle with 1 Point Locking, lock to be replaced. | 1 | item | [7 empty] | 0
0.03 | Face-fixed fire door closers – overhead mounted required for security and energy efficiency purpose, to be replaced. | 1 | item | [7 empty] | 0
0.04 | Handle: to be replaced | 1 | item | [7 empty] | 0
0.05 | Door and door frame: to be painted and Signs to be replaced in accordance with the current fire regulations. Paint Type A2 - 16 E 53 | 5.2 | sqm | [7 empty] | 0
0.06 | Wire: To be checked, if found to be not working then to be replaced/repaired. | 1 | item | [7 empty] | 0
0.07 | Finger Plate required. | 1 | item | [7 empty] | 0
0.08 | Hinges: to be replaced. | 4 | item | [7 empty] | 0
0.09 | Kick Plate required. | 1 | item | [7 empty] | 0
Above works to be completed in normal working hours - 0800 -1600
Above works to be completed out of normal working hours - 1600 - 0700
| Part / Service | Quantity | Unit | Rate | Notes
Door D091/E01, Fire escape door type G13
0.01 | Doors and door frame: to be replaced | 1 | item | [7 empty] | 0
0.02 | Lock: Single Door Touch Bar with 1 and 3 Point Locking, lock to be replaced. | 1 | item | [7 empty] | 0
0.03 | Face-fixed fire door closers – overhead mounted required for security and energy efficiency purpose, to be replaced. | 1 | item | [7 empty] | 0
0.04 | Handle: to be replaced | 1 | item | [7 empty] | 0
0.05 | Door and door frame: to be painted and Signs to be replaced in accordance with the current fire regulations. Paint Type A1 - 12 D 45 | 6.8 | sqm | [7 empty] | 0
0.06 | Wire: To be checked, if found to be not working then to be replaced/repaired. | 1 | item | [7 empty] | 0
0.07 | Finger Plate required. | 1 | item | [7 empty] | 0
0.08 | Armour Plate required. | 1 | item | [7 empty] | 0
0.09 | Hinges: to be replaced. | 6 | item | [7 empty] | 0
Above works to be completed in normal working hours - 0800 -1600
Above works to be completed out of normal working hours - 1600 - 0700
| Part / Service | Quantity | Unit | Rate | Notes
Door D091/E02, Lift Access external door type F21
0.01 | Hinges: to be cleaned, lubricated and adjusted. | 6 | item | [7 empty] | 0
0.02 | Lock: Single Door handle with 1 Point Locking, lock to be check and adjusted. | 1 | item | [7 empty] | 0
0.03 | Door Closer: Face-fixed door closers – overhead mounted required for security and energy efficiency purpose. | 1 | item | [7 empty] | 0
0.04 | Handle: to be checked and adjusted. | 1 | item | [7 empty] | 0
0.05 | Door and door frame to be paint and Signs to be replaced in accordance with the current regulations. Paint Type A1 - 16 E 53 | 6.2 | sqm | [7 empty] | 0
Above works to be completed in normal working hours - 0800 -1600
Above works to be completed out of normal working hours - 1600 - 0700
| Part / Service | Quantity | Unit | Rate | Notes
Door D061/E03, Fire escape door Type G3
0.01 | Door and door frame: to be replaced | 1 | item | [7 empty] | 0
0.02 | Lock: Single Door Touch Bar with 1 and 3 Point Locking to be replaced. | 1 | item | [7 empty] | 0
0.03 | Face-fixed fire door closers – overhead mounted required for security and energy efficiency purpose, to be replaced. | 1 | item | [7 empty] | 0
0.04 | Handle: to be replaced | 1 | item | [7 empty] | 0
0.05 | Door and door frame: to be painted and Signs to be replaced in accordance with the current fire regulations. Paint Type A2 - 04 E 55 | 7.2 | sqm | [7 empty] | 0
0.06 | Wire: To be checked, if found to be not working then to be replaced/repaired. | 1 | item | [7 empty] | 0
0.07 | Armour Plate required. | 1 | item | [7 empty] | 0
0.08 | Finger Plate required. | 1 | item | [7 empty] | 0
0.09 | Hinges: to be replaced. | 6 | item | [7 empty] | 0
Above works to be completed in normal working hours - 0800 -1600
Above works to be completed out of normal working hours - 1600 - 0700
| Part / Service | Quantity | Unit | Rate | Notes | Notes
Door D561/E11, Workshop external Door Type F4 (BL)
0.01 | Hinges: to be cleaned, lubricated and adjusted. | 6 | item | [7 empty] | 0
0.02 | Lock: Double Door handle with 1 Point Locking, cylinder lock to be replaced (see specifications). | 1 | item | [7 empty] | 0
0.03 | Door Closer: Face-fixed fire door closers – overhead mounted required for security and energy efficiency purpose. | 1 | item | [7 empty] | 0
0.04 | Handle: to be checked, lubricated and adjusted. | 1 | item | [7 empty] | 0
0.05 | Door and door frame: to be painted and Signs to be replaced in accordance with the current regulations. Paint Type A2 - 16 E 53 | 9.5 | sqm | [7 empty] | 0
0.07 | Armour Plate required. | 2 | item | [7 empty] | 0
0.08 | Finger Plate required. | 1 | item | [7 empty] | 0
0
Above works to be completed in normal working hours - 0800 - 1600
Above works to be completed out of normal working hours 1600 - 0700
| Part / Service | Quantity | Unit | Rate | Notes | Notes
Door D561/E15, Room External Door Type F4
0.01 | Hinges: to be cleaned, lubricated and adjusted. | 6 | item | [7 empty] | 0
0.02 | Lock: Double Door handle with 1 Point Locking, cylinder lock to be replaced (see specifications). | 1 | item | [7 empty] | 0
0.03 | Door Closer: Face-fixed fire door closers – overhead mounted required for security and energy efficiency purpose. | 1 | item | [7 empty] | 0
0.04 | Handle: to be checked, lubricated and adjusted. | 1 | item | [7 empty] | 0
0.05 | Door and door frame: to be painted and Signs to be replaced in accordance with the current regulations. Paint Type A2 - 16 E 53 | 9.5 | sqm | [7 empty] | 0
0.07 | Kick Plate required. | 2 | item | [7 empty] | 0
0.08 | Finger Plate required. | 1 | item | [7 empty] | 0
Above works to be completed in normal working hours - 0800 - 1600
Above works to be completed out of normal working hours 1600 - 0700
| Part / Service | Quantity | Unit | Rate | Notes
Door D561/E19, Fire escape door type F22
0.01 | Doors and door frame: to be replaced | 1 | item | [7 empty] | 0
0.02 | Lock: Double Door handle with 1 Point Locking, lock to be replced. | 1 | item | [7 empty] | 0
0.03 | Face-fixed fire door closers – overhead mounted required for security and energy efficiency purpose, to be replaced. | 1 | item | [7 empty] | 0
0.04 | Handle: to be replaced | 1 | item | [7 empty] | 0
0.05 | Door and door frame: to be painted and Signs to be replaced in accordance with the current fire regulations. Paint Type A2 - 16 E 53 | 8 | sqm | [7 empty] | 0
0.06 | Wire: To be checked, if found to be not working then to be replaced/repaired. | 1 | item | [7 empty] | 0
0.07 | Finger Plate required. | 1 | item | [7 empty] | 0
0.08 | Door and door frame: to be painted and Signs to be replaced in accordance with the current fire regulations. Paint Type A2 - 00 E 55 | 8 | sqm | [7 empty] | 0
Above works to be completed in normal working hours - 0800 -1600
Above works to be completed out of normal working hours - 1600 - 0700
| Part / Service | Quantity | Unit | Rate | Notes
Door D561/E20, Fire escape door type F8
0.01 | Doors and door frame: to be replaced | 1 | item | [7 empty] | 0
0.02 | Lock: Double Door handle with 1 Point Locking, lock to be replced. | 1 | item | [7 empty] | 0
0.03 | Face-fixed fire door closers – overhead mounted required for security and energy efficiency purpose, to be replaced. | 1 | item | [7 empty] | 0
0.04 | Handle: to be replaced | 1 | item | [7 empty] | 0
0.05 | Door and door frame: to be painted and Signs to be replaced in accordance with the current fire regulations. Paint Type A2 - 16 E 53 | 8 | sqm | [7 empty] | 0
0.06 | Wire: To be checked, if found to be not working then to be replaced/repaired. | 1 | item | [7 empty] | 0
0.07 | Finger Plate required. | 1 | item | [7 empty] | 0
0.08 | Door and door frame: to be painted and Signs to be replaced in accordance with the current fire regulations. Paint Type A2 - 00 E 55 | 8 | sqm | [7 empty] | 0
Above works to be completed in normal working hours - 0800 -1600
Above works to be completed out of normal working hours - 1600 - 0700
| Part / Service | Quantity | Unit | Rate | Notes
Door D071/E03, Fire escape door Type G3
0.01 | Door and door frame: to be replaced | 1 | item | [7 empty] | 0
0.02 | Lock: Single Door Touch Bar with 1 and 3 Point Locking to be replaced. | 1 | item | [7 empty] | 0
0.03 | Face-fixed fire door closers – overhead mounted required for security and energy efficiency purpose, to be replaced. | 1 | item | [7 empty] | 0
0.04 | Handle: to be replaced | 1 | item | [7 empty] | 0
0.05 | Door and door frame: to be painted and Signs to be replaced in accordance with the current fire regulations. Paint Type A2 - 04 D 45 | 7.2 | sqm | [7 empty] | 0
0.06 | Wire: To be checked, if found to be not working then to be replaced/repaired. | 1 | item | [7 empty] | 0
0.07 | Armour Plate required. | 1 | item | [7 empty] | 0
0.08 | Finger Plate required. | 1 | item | [7 empty] | 0
0.09 | Hinges: to be replaced. | 6 | item | [7 empty] | 0
Above works to be completed in normal working hours - 0800 -1600
Above works to be completed out of normal working hours - 1600 - 0700
| Part / Service | Quantity | Unit | Rate | Notes
Door D671/E19, Fire escape door type F22
0.01 | Doors and door frame: to be replaced | 1 | item | [7 empty] | 0
0.02 | Lock: Double Door handle with 1 Point Locking, lock to be replced. | 1 | item | [7 empty] | 0
0.03 | Face-fixed fire door closers – overhead mounted required for security and energy efficiency purpose, to be replaced. | 1 | item | [7 empty] | 0
0.04 | Handle: to be replaced | 1 | item | [7 empty] | 0
0.05 | Door and door frame: to be painted and Signs to be replaced in accordance with the current fire regulations. Paint Type A2 - 16 E 53 | 8 | sqm | [7 empty] | 0
0.06 | Wire: To be checked, if found to be not working then to be replaced/repaired. | 1 | item | [7 empty] | 0
0.07 | Finger Plate required. | 1 | item | [7 empty] | 0
0.08 | Door and door frame: to be painted and Signs to be replaced in accordance with the current fire regulations. Paint Type A2 - 00 E 55 | 8 | sqm | [7 empty] | 0
Above works to be completed in normal working hours - 0800 -1600
Above works to be completed out of normal working hours - 1600 - 0700
| Part / Service | Quantity | Unit | Rate | Notes
Door D671/E20, Fire escape door type F8
0.01 | Doors and door frame: to be replaced | 1 | item | [7 empty] | 0
0.02 | Lock: Double Door handle with 1 Point Locking, lock to be replced. | 1 | item | [7 empty] | 0
0.03 | Face-fixed fire door closers – overhead mounted required for security and energy efficiency purpose, to be replaced. | 1 | item | [7 empty] | 0
0.04 | Handle: to be replaced | 1 | item | [7 empty] | 0
0.05 | Door and door frame: to be painted and Signs to be replaced in accordance with the current fire regulations. Paint Type A2 - 16 E 53 | 8 | sqm | [7 empty] | 0
0.06 | Wire: To be checked, if found to be not working then to be replaced/repaired. | 1 | item | [7 empty] | 0
0.07 | Finger Plate required. | 1 | item | [7 empty] | 0
0.08 | Door and door frame: to be painted and Signs to be replaced in accordance with the current fire regulations. Paint Type A2 - 00 E 55 | 8 | sqm | [7 empty] | 0
Above works to be completed in normal working hours - 0800 -1600
Above works to be completed out of normal working hours - 1600 - 0700
| Part / Service | Quantity | Unit | Rate | Notes
Door DE1/E01, Restricted access external door Type F3#
0.01 | Hinges: to be cleaned, lubricated and adjusted. | 4 | item | [7 empty] | 0
0.02 | Lock: Single dorr handle with 1 point locking to be replaced with Single Door Touch Bar with 1 and 3 Point Locking. | 1 | item | [7 empty] | 0
0.03 | Door Closer: Face-fixed fire door closers – overhead mounted required. | 1 | item | [7 empty] | 0
0.04 | Handle: to be replaced with Touch Bar. | 1 | item | [7 empty] | 0
0.05 | Door and door frame: to be painted and Signs to be replaced in accordance with the current fire regulations. Paint Type A1 - 16 E 53 | 4.9 | sqm | [7 empty] | 0
0.06 | Wire: To be checked, if found to be not working then to be replaced/repaired. | 1 | item | [7 empty] | 0
0.07 | Finger Plate required. | 1 | item | [7 empty] | 0
0
Above works to be completed in normal working hours - 0800 - 1600
Above works to be completed out of normal working hours 1600 - 0700
| Part / Service | Quantity | Unit | Rate | Notes
Door DE1/E02, Restricted access external door Type F7
0.01 | Hinges: to be cleaned, lubricated and adjusted. | 3 | item | [7 empty] | 0
0.02 | Lock: Single Door Touch Handle with 1 Point Locking, lock to be check and adjusted. | 1 | item | [7 empty] | 0
0.03 | Door Closer: Face-fixed fire door closers – overhead mounted required. | 1 | item | [7 empty] | 0
0.04 | Handle: to be checked and adjusted. | 1 | item | [7 empty] | 0
0.05 | Door and door frame: to be painted and Signs to be replaced in accordance with the current fire regulations. Paint Type A1 - 16 E 53 | 4.9 | sqm | [7 empty] | 0
0.06 | Wire: To be checked, if found to be not working then to be replaced/repaired. | 1 | item | [7 empty] | 0
0.07 | Finger Plate required. | 1 | item | [7 empty] | 0
0
Above works to be completed in normal working hours - 0800 - 1600
Above works to be completed out of normal working hours 1600 - 0700
| Part / Service | Quantity | Unit | Rate | Notes
Door DW1/E01, Restricted access external door Type F27
0.01 | Hinges: to be replaced. | 6 | item | [7 empty] | 0
0.02 | Lock: Single Door handle with 1 Point Locking to be replaced with Touch Bar with 1 and 3 Point Locking. | 1 | item | [7 empty] | 0
0.03 | Door Closer: Face-fixed door closers – overhead mounted required. | 1 | item | [7 empty] | 0
0.04 | Handle: to be replaced with touch bar. | 1 | item | [7 empty] | 0
0.05 | Door and door frame: to be paint and Signs to be replaced in accordance with the current fire regulations. Paint Type A1 | 4 | sqm | [7 empty] | 0
0.06 | Wire: To be checked, if found to be not working then to be replaced/repaired. | 1 | item | [7 empty] | 0
0.07 | Armour Plate required. | 1 | item | [7 empty] | 0
0.08 | Finger Plate required. | 1 | item | [7 empty] | 0
0.09 | Doors and door frame: to be replaced | 1 | item | [7 empty] | 0
0.1 | Door and door frame: to be paint and Signs to be replaced in accordance with the current fire regulations. Paint Type A1 | 4 | sqm | [7 empty] | 0
Above works to be completed in normal working hours - 0800 - 1600
Above works to be completed out of normal working hours 1600 - 0700
| Part / Service | Quantity | Unit | Rate | Notes
Door DW1/E13, Workshop external door Type K2
0.01 | Hinges: to be cleaned, lubricated and adjusted. | 1 | item | [7 empty] | 0
0.02 | Lock: Single Door handle with 1 Point Locking, lock to be check and adjusted. | 1 | item | [7 empty] | 0
0.03 | Glass door to be replaced | 1 | item | [7 empty] | 0
Above works to be completed in normal working hours - 0800 - 1600
Above works to be completed out of normal working hours 1600 - 0700
| Part / Service | Quantity | Unit | Rate | Notes
Door DW1/E20, Workshop external door Type K2
0.01 | Hinges: to be cleaned, lubricated and adjusted. | 1 | item | [7 empty] | 0
0.02 | Lock: Single Door handle with 1 Point Locking, lock to be check and adjusted. | 1 | item | [7 empty] | 0
Above works to be completed in normal working hours - 0800 - 1600
Above works to be completed out of normal working hours 1600 - 0700
| Part / Service | Quantity | Unit | Rate | Notes
Door DW1/E23, Restricted access external door
0.01 | Hinges: to be cleaned, lubricated and adjusted. | 1 | item | [7 empty] | 0
0.02 | Lock: Double Door handle with 1 Point Locking, lock to be check and adjusted. | 1 | item | [7 empty] | 0
Above works to be completed in normal working hours - 0800 - 1600
Above works to be completed out of normal working hours 1600 - 0700
| Part / Service | Quantity | Unit | Rate | Notes
Door DW1/E24, Fire escape door external door
0.01 | Hinges: to be cleaned, lubricated and adjusted. | 8 | item | [7 empty] | 0
0.02 | Lock: Double Door handle with 1 Point Locking, lock to be check and adjusted. | 1 | item | [7 empty] | 0
0.03 | Fire Door Signs to be fitted in accordance with the current fire regulations. | 1 | item | [7 empty] | 0
Above works to be completed in normal working hours - 0800 - 1600
Above works to be completed out of normal working hours 1600 - 0700
| Part / Service | Quantity | Unit | Rate | Notes
Door DW1/E25, Workshop external door Type K2
0.01 | Hinges: to be cleaned, lubricated and adjusted. | 1 | item | [7 empty] | 0
0.02 | Lock: Single Door handle with 1 Point Locking, lock to be check and adjusted. | 1 | item | [7 empty] | 0
Above works to be completed in normal working hours - 0800 - 1600
Above works to be completed out of normal working hours 1600 - 0700
| Part / Service | Quantity | Unit | Rate | Notes
Door DW1/E26, Workshop fire exit door
0.01 | Hinges: to be cleaned, lubricated and adjusted. | 3 | item | [7 empty] | 0
0.02 | Lock: Single Door handle with 1 Point Locking, lock to be replaced with Touch Bar with 1 Locking. | 1 | item | [7 empty] | 0
0.03 | Door Closer: Face-fixed fire door closers – overhead mounted required for security and energy efficiency purpose. | 1 | item | [7 empty] | 0
0.04 | Handle: to be replaced with touch bar. | 1 | item | [7 empty] | 0
0.05 | Door and door frame: to be paint and Signs to be replaced in accordance with the current fire regulations. Paint Type A1 - 16 E 53 | 3 | sqm | [7 empty] | 0
0.06 | Wire: To be checked, if found to be not working then to be replaced/repaired. | 1 | item | [7 empty] | 0
0.07 | Armour Plate required. | 1 | item | [7 empty] | 0
0.08 | Finger Plate required. | 1 | item | [7 empty] | 0
0.09 | Door and door frame: to be paint and Signs to be replaced in accordance with the current fire regulations. Paint Type A1 - 00 E 55 | 3 | sqm | [7 empty] | 0
Above works to be completed in normal working hours - 0800 - 1600
Above works to be completed out of normal working hours 1600 - 0700
| Part / Service | Quantity | Unit | Rate | Notes
Door DW1/E27, Workshop external door
0.01 | Hinges: to be cleaned, lubricated and adjusted. | 3 | item | [7 empty] | 0
0.02 | Lock: Single Door Touch Bar with 1 Locking, to be lubricated and adjusted. | 1 | item | [7 empty] | 0
0.03 | Door Closer: Face-fixed fire door closers – overhead mounted to be checked and adjusted. | 1 | item | [7 empty] | 0
0.04 | Handle: to be checked and adjusted. | 1 | item | [7 empty] | 0
0.05 | Fire Door Signs to be fitted in accordance with the current fire regulations. | 1 | item | [7 empty] | 0
0.06 | Wire: To be checked, if found to be not working then to be replaced/repaired. | 1 | item | [7 empty] | 0
Above works to be completed in normal working hours - 0800 - 1600
Above works to be completed out of normal working hours 1600 - 0700
| Part / Service | Quantity | Unit | Rate | Notes
Door DW1/E28, Workshop external door
0.01 | Hinges: to be cleaned, lubricated and adjusted. | 6 | item | [7 empty] | 0
Above works to be completed in normal working hours - 0800 - 1600
Above works to be completed out of normal working hours 1600 - 0700
| Part / Service | Quantity | Unit | Rate | Notes
Door DW1/E29, Workshop external door
0.01 | Hinges: to be cleaned, lubricated and adjusted. | 6 | item | [7 empty] | 0
Above works to be completed in normal working hours - 0800 - 1600
Above works to be completed out of normal working hours 1600 - 0700
| Part / Service | Quantity | Unit | Rate | Notes
Door DW1/E36, Workshop external door Type K2
0.01 | Hinges: to be cleaned, lubricated and adjusted. | 1 | item | [7 empty] | 0
0.02 | Lock: Single Door handle with 1 Point Locking, lock to be check and adjusted. | 1 | item | [7 empty] | 0
Above works to be completed in normal working hours - 0800 - 1600
Above works to be completed out of normal working hours 1600 - 0700
| Part / Service | Quantity | Unit | Rate | Notes
Door DW1/E44, Workshop external door Type K2
0.01 | Hinges: to be cleaned, lubricated and adjusted. | 1 | item | [7 empty] | 0
0.02 | Lock: Single Door handle with 1 Point Locking, lock to be check and adjusted. | 1 | item | [7 empty] | 0
0.03 | Handle: To be checked, if found to be not working then to be replaced/repaired. | 1 | item | [7 empty] | 0
Above works to be completed in normal working hours - 0800 - 1600
Above works to be completed out of normal working hours 1600 - 0700
| Part / Service | Quantity | Unit | Rate | Notes
Door DW1/E61, Workshop external door Type K2
0.01 | Hinges: to be cleaned, lubricated and adjusted. | 1 | item | [7 empty] | 0
0.02 | Lock: Single Door handle with 1 Point Locking, lock to be check and adjusted. | 1 | item | [7 empty] | 0
Above works to be completed in normal working hours - 0800 - 1600
Above works to be completed out of normal working hours 1600 - 0700
| Part / Service | Quantity | Unit | Rate | Notes
Door DW1/E63, Workshop fire escape door
0.01 | Hinges: to be cleaned, lubricated and adjusted. | 6 | item | [7 empty] | 0
0.02 | Lock: Double Door Touch Bar with 1 and 3 Point Locking, lock to be check and adjusted. | 1 | item | [7 empty] | 0
0.03 | Door Closer: Face-fixed fire door closers – overhead mounted required for security and energy efficiency purpose. | 2 | item | [7 empty] | 0
0.04 | Handle: to be checked and adjusted. | 2 | item | [7 empty] | 0
0.05 | Door and door frame: to be paint and Signs to be replaced in accordance with the current fire regulations. Paint Type A2 - 16 E 53 | 10 | sqm | [7 empty] | 0
0.06 | Wire: To be checked, if found to be not working then to be replaced/repaired. | 1 | item | [7 empty] | 0
0.07 | Armour Plate required. | 2 | item | [7 empty] | 0
0.08 | Finger Plate required. | 1 | item | [7 empty] | 0
Above works to be completed in normal working hours - 0800 - 1600
Above works to be completed out of normal working hours 1600 - 0700
| Part / Service | Quantity | Unit | Rate | Notes
Door DW1/E126, Fire escape door Type J5 (B/S)
0.01 | Hinges: to be cleaned, lubricated and adjusted. | 6 | item | [7 empty] | 0
0.02 | Lock: Double Door handle with 1 Point Locking to be replaced with Touch Bar with 1 and 3 Point Locking. | 1 | item | [7 empty] | 0
0.03 | Door Closer: Face-fixed door closers – overhead mounted required. | 2 | item | [7 empty] | 0
0.04 | Handle: to be replaced with touch bar. | 2 | item | [7 empty] | 0
0.05 | Door and door frame: to be paint and Signs to be replaced in accordance with the current fire regulations. Paint Type A2 - 16 E 53 | 31.5 | sqm | [7 empty] | 0
0.06 | Wire: To be checked, if found to be not working then to be replaced/repaired. | 1 | item | [7 empty] | 0
0.07 | Armour Plate required. | 2 | item | [7 empty] | 0
0.08 | Finger Plate required. | 1 | item | [7 empty] | 0
Above works to be completed in normal working hours - 0800 - 1600
Above works to be completed out of normal working hours 1600 - 0700
| Part / Service | Quantity | Unit | Rate | Notes
Door DW1/E128, Fire escape door Type F24
0.01 | Hinges: to be cleaned, lubricated and adjusted. | 6 | item | [7 empty] | 0
0.02 | Lock: Single Door handle with 1 Point Locking to be replaced with Touch Bar with 1 and 3 Point Locking. | 1 | item | [7 empty] | 0
0.03 | Door Closer: Face-fixed door closers – overhead mounted required. | 1 | item | [7 empty] | 0
0.04 | Handle: to be replaced with touch bar. | 2 | item | [7 empty] | 0
0.05 | Door and door frame: to be paint and Signs to be replaced in accordance with the current fire regulations. Paint Type A2 - 16 E 53 | 7.8 | sqm | [7 empty] | 0
0.06 | Wire: To be checked, if found to be not working then to be replaced/repaired. | 1 | item | [7 empty] | 0
0.07 | Kick Plate required. | 2 | item | [7 empty] | 0
0.08 | Finger Plate required. | 1 | item | [7 empty] | 0
Above works to be completed in normal working hours - 0800 - 1600
Above works to be completed out of normal working hours 1600 - 0700
| Part / Service | Quantity | Unit | Rate | Notes
Door DS1/E05, Workshop external door Type K2
0.01 | Hinges: to be cleaned, lubricated and adjusted. | 1 | item | [7 empty] | 0
0.02 | Lock: Single Door handle with 1 Point Locking, lock to be check and adjusted. | 1 | item | [7 empty] | 0
Above works to be completed in normal working hours - 0800 - 1600
Above works to be completed out of normal working hours 1600 - 0700
| Part / Service | Quantity | Unit | Rate | Notes
Door DS1/E07, Workshop external door Type K2
0.01 | Hinges: to be cleaned, lubricated and adjusted. | 1 | item | [7 empty] | 0
0.02 | Lock: Single Door handle with 1 Point Locking, lock to be check and adjusted. | 1 | item | [7 empty] | 0
Above works to be completed in normal working hours - 0800 - 1600
Above works to be completed out of normal working hours 1600 - 0700
| Part / Service | Quantity | Unit | Rate | Notes
Door DS1/E11, Workshop external door Type K2
0.01 | Hinges: to be cleaned, lubricated and adjusted. | 1 | item | [7 empty] | 0
0.02 | Lock: Single Door handle with 1 Point Locking, lock to be check and adjusted. | 1 | item | [7 empty] | 0
Above works to be completed in normal working hours - 0800 - 1600
Above works to be completed out of normal working hours 1600 - 0700
| Part / Service | Quantity | Unit | Rate | Notes
Door DS1/E50, Workshop external door Type F9
0.01 | Hinges: to be cleaned, lubricated and adjusted. | 6 | item | [7 empty] | 0
0.02 | Lock: Double Door handle with 1 Point Locking, lock to be check and adjusted. | 1 | item | [7 empty] | 0
Above works to be completed in normal working hours - 0800 - 1600
Above works to be completed out of normal working hours 1600 - 0700
| Part / Service | Quantity | Unit | Rate | Notes
Door DS1/E55, Fire escape door Type F9
0.01 | Hinges: to be cleaned, lubricated and adjusted. | 6 | item | [7 empty] | 0
0.02 | Lock: Double Door handle with 1 Point Locking to be replaced with Touch Bar with 1 and 3 Point Locking. | 1 | item | [7 empty] | 0
0.03 | Door Closer: Face-fixed door closers – overhead mounted required. | 2 | item | [7 empty] | 0
0.04 | Handle: to be replaced with touch bar. | 2 | item | [7 empty] | 0
0.05 | Door and door frame: to be paint and Signs to be replaced in accordance with the current fire regulations. Paint Type A1 - 10 E 55 | 10.5 | sqm | [7 empty] | 0
0.06 | Wire: To be checked, if found to be not working then to be replaced/repaired. | 1 | item | [7 empty] | 0
0.07 | Armour Plate required. | 2 | item | [7 empty] | 0
0.08 | Finger Plate required. | 1 | item | [7 empty] | 0
Above works to be completed in normal working hours - 0800 - 1600
Above works to be completed out of normal working hours 1600 - 0700
| Part / Service | Quantity | Unit | Rate | Notes
Door DS1/E62, Workshop external door Type K2
0.01 | Hinges: to be cleaned, lubricated and adjusted. | 1 | item | [7 empty] | 0
0.02 | Lock: Single Door handle with 1 Point Locking, lock to be check and adjusted. | 1 | item | [7 empty] | 0
Above works to be completed in normal working hours - 0800 - 1600
Above works to be completed out of normal working hours 1600 - 0700
| Part / Service | Quantity | Unit | Rate | Notes
Door DS1/E66, Workshop external door Type K2
0.01 | Hinges: to be cleaned, lubricated and adjusted. | 1 | item | [7 empty] | 0
0.02 | Lock: Single Door handle with 1 Point Locking, lock to be check and adjusted. | 1 | item | [7 empty] | 0
Above works to be completed in normal working hours - 0800 - 1600
Above works to be completed out of normal working hours 1600 - 0700
| Part / Service | Quantity | Unit | Rate | Notes
Door DA1/E02, Fire escape door Type F11
0.01 | Hinges: to be cleaned, lubricated and adjusted. | 6 | item | [7 empty] | 0
0.02 | Lock: Single Door handle with 1 Point Locking to be replaced with Touch Bar with 1 and 3 Point Locking. | 1 | item | [7 empty] | 0
0.03 | Door Closer: Face-fixed door closers – overhead mounted required. | 1 | item | [7 empty] | 0
0.04 | Handle: to be replaced with touch bar. | 2 | item | [7 empty] | 0
0.05 | Door and door frame: to be paint and Signs to be replaced in accordance with the current fire regulations. Paint Type A1 - 10 E 55 | 7.8 | sqm | [7 empty] | 0
0.06 | Wire: To be checked, if found to be not working then to be replaced/repaired. | 1 | item | [7 empty] | 0
0.07 | Armour Plate required. | 2 | item | [7 empty] | 0
0.08 | Finger Plate required. | 1 | item | [7 empty] | 0
Above works to be completed in normal working hours - 0800 - 1600
Above works to be completed out of normal working hours 1600 - 0700
| Part / Service | Quantity | Unit | Rate | Notes
Door DA1/E05, Fire escape door
0.01 | Hinges: to be cleaned, lubricated and adjusted. | 3 | item | [7 empty] | 0
0.02 | Lock: Single Door touch bar with 1 and 3 Point Locking, lock to be check and adjusted. | 1 | item | [7 empty] | 0
0.03 | Door Closer: Face-fixed door closers – overhead mounted required. | 1 | item | [7 empty] | 0
0.04 | Handle: to be checked and adjusted. | 1 | item | [7 empty] | 0
0.05 | Wire: To be checked, if found to be not working then to be replaced/repaired. | 1 | item | [7 empty] | 0
Above works to be completed in normal working hours - 0800 - 1600
Above works to be completed out of normal working hours 1600 - 0700
| Part / Service | Quantity | Unit | Rate | Notes
Door DA3/E01, Fire escape door type F15
0.01 | Hinges: to be cleaned, lubricated and adjusted. | 6 | item | [7 empty] | 0
0.02 | Lock: Double Door handle with 1 Point Locking to be replaced with Touch Bar with 1 and 3 Point Locking. | 1 | item | [7 empty] | 0
0.03 | Door Closer: Face-fixed door closers – overhead mounted required. | 2 | item | [7 empty] | 0
0.04 | Handle: to be replaced with touch bar. | 2 | item | [7 empty] | 0
0.05 | Door and door frame: to be paint and Signs to be replaced in accordance with the current fire regulations. Paint Type A1 - 10 E 55 | 9.5 | sqm | [7 empty] | 0
0.06 | Wire: To be checked, if found to be not working then to be replaced/repaired. | 1 | item | [7 empty] | 0
0.07 | Armour Plate required. | 2 | item | [7 empty] | 0
0.08 | Finger Plate required. | 1 | item | [7 empty] | 0
Above works to be completed in normal working hours - 0800 - 1600
Above works to be completed out of normal working hours 1600 - 0700
| Part / Service | Quantity | Unit | Rate | Notes
Door DA3/E02, Fire escape door type F28
0.01 | Hinges: to be cleaned, lubricated and adjusted. | 3 | item | [7 empty] | 0
0.02 | Lock: Single Door touch bar with 1 Point and 3 points Locking, lock to be check and adjusted. | 1 | item | [7 empty] | 0
0.03 | Door Closer: Face-fixed fire door closers – overhead mounted to be checked, lubricated and adjusted. | 1 | item | [7 empty] | 0
0.04 | Handle: to be checked and adjusted. | 1 | item | [7 empty] | 0
0.05 | Wire: To be checked, if found to be not working then to be replaced/repaired. | 1 | item | [7 empty] | 0
0.06 | Vents to be replaced. | 2 | item | [7 empty] | 0
0.07 | Door and door frame to be paint and Signs to be replaced in accordance with the current regulations. Paint Type A1 - 10 E 55 | 4 | sqm | [7 empty] | 0
0
Above works to be completed in normal working hours - 0800 - 1600
Above works to be completed out of normal working hours 1600 - 0700
| Part / Service | Quantity | Unit | Rate | Notes
Door DA5/E01, Fire escape door type F17
0.01 | Door Frame and Door panel to be replaced | 1 | item | [7 empty] | 0
0.02 | Lock: Double Door handle with 1 Point Locking te be replaced. | 1 | item | [7 empty] | 0
0.03 | Door Closer: Face-fixed door closers – overhead mounted required for security and energy efficiency purpose. | 1 | item | [7 empty] | 0
0.04 | Handle: to be replaced. | 1 | item | [7 empty] | 0
0.05 | Wire: To be checked, if found to be not working then to be replaced/repaired. | 1 | item | [7 empty] | 0
0.06 | Door and door frame to be paint and Signs to be replaced in accordance with the current regulations. Paint Type A1 - 10 E 55 | 9.5 | sqm | [7 empty] | 0
0.07 | Armour Plate required. | 2 | item | [7 empty] | 0
0.08 | Finger Plate required. | 1 | item | [7 empty] | 0
Above works to be completed in normal working hours - 0800 - 1600
Above works to be completed out of normal working hours 1600 - 0700
| Part / Service | Quantity | Unit | Rate | Notes
Door DA5/E02, Fire escape door type F17
0.01 | Hinges: to be cleaned, lubricated and adjusted. | 6 | item | [7 empty] | 0
0.02 | Lock: Double Door handle with 1 Point Locking, lock to be check and adjusted. | 1 | item | [7 empty] | 0
0.03 | Door Closer: Face-fixed door closers – overhead mounted required for security and energy efficiency purpose. | 1 | item | [7 empty] | 0
0.04 | Handle: to be checked and adjusted. | 1 | item | [7 empty] | 0
0.05 | Wire: To be checked, if found to be not working then to be replaced/repaired. | 1 | item | [7 empty] | 0
0.06 | Door and door frame to be paint and Signs to be replaced in accordance with the current regulations. Paint Type A1 - 10 E 55 | 9.5 | sqm | [7 empty] | 0
0.07 | Armour Plate required. | 2 | item | [7 empty] | 0
0.08 | Finger Plate required. | 1 | item | [7 empty] | 0
Above works to be completed in normal working hours - 0800 - 1600
Above works to be completed out of normal working hours 1600 - 0700
| Part / Service | Quantity | Unit | Rate | Notes
Door DA5/E03, Fire escape door type F16
0.01 | Hinges: to be cleaned, lubricated and adjusted. | 3 | item | [7 empty] | 0
0.02 | Lock: Single Door handle with 1 Point Locking, lock to be check and adjusted. | 1 | item | [7 empty] | 0
0.03 | Door Closer: Face-fixed door closers – overhead mounted required for security and energy efficiency purpose. | 1 | item | [7 empty] | 0
0.04 | Handle: to be checked and adjusted. | 1 | item | [7 empty] | 0
0.05 | Wire: To be checked, if found to be not working then to be replaced/repaired. | 1 | item | [7 empty] | 0
0.06 | Door and door frame to be paint and Signs to be replaced in accordance with the current regulations. Paint Type A1 - 10 E 55 | 4.75 | sqm | [7 empty] | 0
0.07 | Armour Plate required. | 1 | item | [7 empty] | 0
0.08 | Finger Plate required. | 1 | item | [7 empty] | 0
Above works to be completed in normal working hours - 0800 - 1600
Above works to be completed out of normal working hours 1600 - 0700
| Part / Service | Quantity | Unit | Rate | Notes
Door DA5/E04, Fire escape door type F17
0.01 | Hinges: to be cleaned, lubricated and adjusted. | 6 | item | [7 empty] | 0
0.02 | Lock: Double Door handle with 1 Point Locking, lock to be check and adjusted. | 1 | item | [7 empty] | 0
0.03 | Door Closer: Face-fixed door closers – overhead mounted required for security and energy efficiency purpose. | 1 | item | [7 empty] | 0
0.04 | Handle: to be checked and adjusted. | 1 | item | [7 empty] | 0
0.05 | Wire: To be checked, if found to be not working then to be replaced/repaired. | 1 | item | [7 empty] | 0
0.06 | Door and door frame to be paint and Signs to be replaced in accordance with the current regulations. Paint Type A1 - 10 E 55 | 9.5 | sqm | [7 empty] | 0
0.07 | Armour Plate required. | 2 | item | [7 empty] | 0
0.08 | Finger Plate required. | 1 | item | [7 empty] | 0
Above works to be completed in normal working hours - 0800 - 1600
Above works to be completed out of normal working hours 1600 - 0700
| Part / Service | Quantity | Unit | Rate | Notes
Door DA5/E05, Fire escape door type F16
0.01 | Hinges: to be cleaned, lubricated and adjusted. | 3 | item | [7 empty] | 0
0.02 | Lock: Single Door handle with 1 Point Locking, lock to be check and adjusted. | 1 | item | [7 empty] | 0
0.03 | Door Closer: Face-fixed door closers – overhead mounted required for security and energy efficiency purpose. | 1 | item | [7 empty] | 0
0.04 | Handle: to be checked and adjusted. | 1 | item | [7 empty] | 0
0.05 | Wire: To be checked, if found to be not working then to be replaced/repaired. | 1 | item | [7 empty] | 0
0.06 | Door and door frame to be paint and Signs to be replaced in accordance with the current regulations. Paint Type A1 - 10 E 55 | 4.75 | sqm | [7 empty] | 0
0.07 | Armour Plate required. | 1 | item | [7 empty] | 0
0.08 | Finger Plate required. | 1 | item | [7 empty] | 0
Above works to be completed in normal working hours - 0800 - 1600
Above works to be completed out of normal working hours 1600 - 0700
| Part / Service | Quantity | Unit | Rate | Notes
Door DA5/E06, Fire escape door type F16
0.01 | Hinges: to be cleaned, lubricated and adjusted. | 3 | item | [7 empty] | 0
0.02 | Lock: Single Door handle with 1 Point Locking, lock to be check and adjusted. | 1 | item | [7 empty] | 0
0.03 | Door Closer: Face-fixed door closers – overhead mounted required for security and energy efficiency purpose. | 1 | item | [7 empty] | 0
0.04 | Handle: to be checked and adjusted. | 1 | item | [7 empty] | 0
0.05 | Door and door frame to be paint and Signs to be replaced in accordance with the current regulations. Paint Type A1 - 10 E 55 | 4.75 | sqm | [7 empty] | 0
0.06 | Kick Plate required. | 1 | item | [7 empty] | 0
0.07 | Finger Plate required. | 1 | item | [7 empty] | 0
0
Above works to be completed in normal working hours - 0800 - 1600
Above works to be completed out of normal working hours 1600 - 0700
| Part / Service | Quantity | Unit | Rate | Notes
Door DA5/E07, Fire escape door type F14
0.01 | Hinges: to be cleaned, lubricated and adjusted. | 3 | item | [7 empty] | 0
0.02 | Lock: Single Door handle with 1 Point Locking, lock to be check and adjusted. | 1 | item | [7 empty] | 0
0.03 | Door Closer: Face-fixed door closers – overhead mounted required for security and energy efficiency purpose. | 1 | item | [7 empty] | 0
0.04 | Handle: to be checked and adjusted. | 1 | item | [7 empty] | 0
0.05 | Wire: To be checked, if found to be not working then to be replaced/repaired. | 1 | item | [7 empty] | 0
0.06 | Door and door frame to be paint and Signs to be replaced in accordance with the current regulations. Paint Type A1 - 16 E 53 | 4.75 | sqm | [7 empty] | 0
0.07 | Kick Plate required. | 1 | item | [7 empty] | 0
0.08 | Finger Plate required. | 1 | item | [7 empty] | 0
Above works to be completed in normal working hours - 0800 - 1600
Above works to be completed out of normal working hours 1600 - 0700
| Part / Service | Quantity | Unit | Rate | Notes
Door DA6/E03, Fire escape door type F10
0.01 | Hinges: to be cleaned, lubricated and adjusted. | 3 | item | [7 empty] | 0
0.02 | Lock: Single Door handle with 1 Point locking to be replaced with touch bar with 1 Point and 3 points Locking. | 1 | item | [7 empty] | 0
0.03 | Door Closer: Face-fixed door closers – overhead mounted required for security and energy efficiency purpose. | 1 | item | [7 empty] | 0
0.04 | Handle: to be replace with touch bar. | 1 | item | [7 empty] | 0
0.05 | Wire: To be checked, if found to be not working then to be replaced/repaired. | 1 | item | [7 empty] | 0
0.06 | Door and door frame to be paint and Signs to be replaced in accordance with the current regulations. Paint Type A1 - 10 E 55 | 5.5 | sqm | [7 empty] | 0
0.07 | Armour Plate required. | 1 | item | [7 empty] | 0
0
Above works to be completed in normal working hours - 0800 - 1600
Above works to be completed out of normal working hours 1600 - 0700
| Part / Service | Quantity | Unit | Rate | Notes
Door DA6/E04, Fire escape door type F10
0.01 | Hinges: to be cleaned, lubricated and adjusted. | 3 | item | [7 empty] | 0
0.02 | Lock: Single Door touch bar with 1 Point and 3 points Locking, lock to be check and adjusted. | 1 | item | [7 empty] | 0
0.03 | Door Closer: Face-fixed door closers – overhead mounted required for security and energy efficiency purpose. | 1 | item | [7 empty] | 0
0.04 | Handle: to be checked and adjusted. | 1 | item | [7 empty] | 0
0.05 | Wire: To be checked, if found to be not working then to be replaced/repaired. | 1 | item | [7 empty] | 0
0.06 | Door and door frame to be paint and Signs to be replaced in accordance with the current regulations. Paint Type A1 - 10 E 55 | 5.5 | sqm | [7 empty] | 0
Above works to be completed in normal working hours - 0800 - 1600
Above works to be completed out of normal working hours 1600 - 0700
| Part / Service | Quantity | Unit | Rate | Notes
Door DA6/E05, Fire escape door type F10
0.01 | Hinges: to be cleaned, lubricated and adjusted. | 3 | item | [7 empty] | 0
0.02 | Lock: Single Door touch bar with 1 Point and 3 points Locking, lock to be check and adjusted. | 1 | item | [7 empty] | 0
0.03 | Door Closer: Face-fixed door closers – overhead mounted required for security and energy efficiency purpose. | 1 | item | [7 empty] | 0
0.04 | Handle: to be checked and adjusted. | 1 | item | [7 empty] | 0
0.05 | Wire: To be checked, if found to be not working then to be replaced/repaired. | 1 | item | [7 empty] | 0
0.06 | Door and door frame to be paint and Signs to be replaced in accordance with the current regulations. Paint Type A1 | 5.5 | sqm | [7 empty] | 0
0.07 | Armour Plate required. | 1 | item | [7 empty] | 0
0
Above works to be completed in normal working hours - 0800 - 1600
Above works to be completed out of normal working hours 1600 - 0700
| Part / Service | Quantity | Unit | Rate | Notes
Door DA7/E01, Fire escape door type J4 (B/S)
0.01 | Hinges: to be cleaned, lubricated and adjusted. | 3 | item | [7 empty] | 0
0.02 | Lock: Single Door handle with 1 Point Locking, lock to be check and adjusted. | 1 | item | [7 empty] | 0
0.03 | Door Closer: Face-fixed fire door closers – overhead mounted required for security and energy efficiency purpose. | 1 | item | [7 empty] | 0
0.04 | Handle: to be checked and adjusted. | 1 | item | [7 empty] | 0
0.05 | Wire: To be checked, if found to be not working then to be replaced/repaired. | 1 | item | [7 empty] | 0
0.06 | Door and door frame to be paint and Signs to be replaced in accordance with the current regulations. Paint Type A1 - 16 E 53 | 3.7 | sqm | [7 empty] | 0
0.07 | Door and door frame to be paint and Signs to be replaced in accordance with the current regulations. Paint Type A1 - 00 E 55 | 3.7 | sqm | [7 empty] | 0
0
Above works to be completed in normal working hours - 0800 - 1600
Above works to be completed out of normal working hours 1600 - 0700
| Part / Service | Quantity | Unit | Rate | Notes
Door DA9/E01, Fire escape door type F19
0.01 | Hinges: to be cleaned, lubricated and adjusted. | 6 | item | [7 empty] | 0
0.02 | Lock: Double Door handle with 1 Point Locking, lock to be check and adjusted. | 1 | item | [7 empty] | 0
0.03 | Door Closer: Face-fixed fire door closers – overhead mounted required for security and energy efficiency purpose. | 1 | item | [7 empty] | 0
0.04 | Handle: to be checked and adjusted. | 1 | item | [7 empty] | 0
0.05 | Wire: To be checked, if found to be not working then to be replaced/repaired. | 1 | item | [7 empty] | 0
0.06 | Door and door frame to be paint and Signs to be replaced in accordance with the current regulations. Paint Type A2 - 10 E 55 | 9.5 | sqm | [7 empty] | 0
Above works to be completed in normal working hours - 0800 - 1600
Above works to be completed out of normal working hours 1600 - 0700
| Part / Service | Quantity | Unit | Rate | Notes
Door DA9/E02, Fire escape door type G9
0.01 | Hinges: to be cleaned, lubricated and adjusted. | 6 | item | [7 empty] | 0
0.02 | Lock: Double Door handle with 1 Point Locking, lock to be check and adjusted. | 1 | item | [7 empty] | 0
0.03 | Door Closer: Face-fixed fire door closers – overhead mounted required for security and energy efficiency purpose. | 1 | item | [7 empty] | 0
0.04 | Handle: to be checked and adjusted. | 1 | item | [7 empty] | 0
0.05 | Wire: To be checked, if found to be not working then to be replaced/repaired. | 1 | item | [7 empty] | 0
0.06 | Door and door frame to be paint and Signs to be replaced in accordance with the current regulations. Paint Type A2 - 10 E 55 | 9.5 | sqm | [7 empty] | 0
Above works to be completed in normal working hours - 0800 - 1600
Above works to be completed out of normal working hours 1600 - 0700
| Part / Service | Quantity | Unit | Rate | Notes
Door DA9/E03, Fire escape door type F19
0.01 | Hinges: to be cleaned, lubricated and adjusted. | 6 | item | [7 empty] | 0
0.02 | Lock: Double Door handle with 1 Point Locking, lock to be check and adjusted. | 1 | item | [7 empty] | 0
0.03 | Door Closer: Face-fixed fire door closers – overhead mounted required for security and energy efficiency purpose. | 1 | item | [7 empty] | 0
0.04 | Handle: to be checked and adjusted. | 1 | item | [7 empty] | 0
0.05 | Wire: To be checked, if found to be not working then to be replaced/repaired. | 1 | item | [7 empty] | 0
0.06 | Door and door frame to be paint and Signs to be replaced in accordance with the current regulations. Paint Type A2 - 10 E 55 | 9.5 | sqm | [7 empty] | 0
Above works to be completed in normal working hours - 0800 - 1600
Above works to be completed out of normal working hours 1600 - 0700
| Part / Service | Quantity | Unit | Rate | Notes
Door DA10/E02, Fire escape door type F19
0.01 | Hinges: to be cleaned, lubricated and adjusted. | 3 | item | [7 empty] | 0
0.02 | Lock: Double Door handle with 1 Point Locking, lock to be check and adjusted. | 1 | item | [7 empty] | 0
0.03 | Door Closer: Face-fixed fire door closers – overhead mounted required for security and energy efficiency purpose. | 1 | item | [7 empty] | 0
0.04 | Handle: to be checked and adjusted. | 1 | item | [7 empty] | 0
0.05 | Wire: To be checked, if found to be not working then to be replaced/repaired. | 1 | item | [7 empty] | 0
0.06 | Door and door frame to be paint and Signs to be replaced in accordance with the current regulations. Paint Type A2 - 10 E 55 | 5.2 | sqm | [7 empty] | 0
0.07 | Armour Plate required. | 1 | item | [7 empty] | 0
0.08 | internal door release button required (press to exit button). | 1 | item | [7 empty] | 0
Above works to be completed in normal working hours - 0800 - 1600
Above works to be completed out of normal working hours 1600 - 0700
[7 empty] | Section 2 Total to Summary |  |  |  | 0
PRELIMINARIES AND GENERAL CONDITIONS
1 |  | Local Authority Fees |  |  |  |  | 0
2 |  | Liaison with local and statutory authorities |  |  |  |  | 0
3 |  | Parent Company Guarantee |  |  |  |  | 0
4 |  | Performance Bond |  |  |  |  | 0
5 |  | Considerate Constructors Scheme |  |  |  |  | 0
6 |  | Insurances |  |  |  |  | 0
7 |  | Management - Contracts Manager |  |  |  |  | 0
8 |  | Management - Site Managers / Agents |  |  |  |  | 0
9 |  | Management - M&E Co-ordinator |  |  |  |  | 0
10 |  | Management - Quantity Surveyor |  |  |  |  | 0
11 |  | Management - Other, please state: |  |  |  |  | 0
12 |  | Labourers |  |  |  |  | 0
13 |  | Accommodation for Welfare Provisions - Contractors |  |  |  |  | 0
14 |  | Services and Facilities |  |  |  |  | 0
15 |  | Catering for site meetings (tea, coffee, bacon rolls, doughnuts etc) |  |  |  |  | 0
16 |  | Power and lighting for the Works |  |  |  |  | 0
17 |  | Water for the Works |  |  |  |  | 0
18 |  | Plant |  |  |  |  | 0
19 |  | Internal Access Scaffolding |  |  |  |  | 0
20 |  | External Access Scaffolding |  |  |  |  | 0
21 |  | Temporary Works - formation of Site Access and Site Compound |  |  |  |  | 0
22 |  | Temporary Works - other required form the works, please state; |  |  |  |  | 0
23 |  | Heras fencing to form Contractors Compound and Other Working Areas |  |  |  |  | 0
24 |  | Maintain access throughout the Works |  |  |  |  | 0
25 |  | CAT scan for existing services |  |  |  |  | 0
26 |  | Fire fighting equipment and signage for Fire exit routes |  |  |  |  | 0
27 |  | Site Name Board |  |  |  |  | 0
28 |  | Photographic condition survey |  |  |  |  | 0
29 |  | General Protection |  |  |  |  | 0
30 |  | Protection of pavements and roads |  |  |  |  | 0
31 |  | Reinstatement to area of Site Access and Site Compound |  |  |  |  | 0
32 |  | Samples |  |  |  |  | 0
33 |  | Air test |  |  |  |  | 0
34 |  | Disposal of rubbish and debris |  |  |  |  | 0
35 |  | Final cleaning |  |  |  |  | 0
36 |  | Other preliminary items. Please state; |  |  |  |  | 0
37 |  | Sundries |  |  |  |  | 0
[5 empty] | Sub Total Prelimaries and General Conditions |  | 0