## Amendments Page
Amend. No | Revision No | Amendments | Initials | Date
1 | 1 | 1) Price List for National and Regional Lots Separated Out 2) Boxes for Tenderer Name and Lot Applied for Added 3) Day Time Working Items A1a, A1.1a and A2a & Night Time Working Items A1a and A1.1a amended to introduce a category for sub £10,000 ground investigations 4) Day Time Working Item A2.8 corrected | ABSW | 2019-11-12
1 | 1 | Amendments made to Section G. Hours of night time working added to the preamble. Units for decontamination changed to sum. | ABSW | 2019-11-13
1 | 2 | Item 30 added to Preamble; descriptions of I9.3 & I9.5 amended; additional Items I5a, I9.3a & I9.5a inserted; Units of Item B18.1 changed to "h"; Item J9 units changed to "day"; Descriptions of C99, C100 & C102 changed to reference C98; Items descriptions H1, H1.1, H2 & H2.1 altered; additional Items H1a, H1.1a, H2 & H2.1a added | ABSW | 2019-11-21
1 | 3 | Items C92a & C97a - standing time for concrete and road coring- added; | ABSW | 2019-11-26
1 | 4 | Daytime: A1.1e unit corrected to wk, A2.9 & A9b-A9e units corrected to sum Nightime: A1a & A1.1a price range corrected to £0 to <£10,000 | ABSW | 2020-01-21

## Pre-Amble
Pre-Amble to the Price List
1. | In this Price List the sub-headings and item descriptions identify the work covered by the respective items. The exact nature and extent of the work to be performed is ascertained by reference to the contract, the Specification and the Schedules and Appendices to the Specification, as appropriate. The rates and prices entered in this Price List are deemed to be the full inclusive value of the work covered by the several items, including the following unless stated otherwise
(a) contract management and superintendence, labour and all costs in connection therewith,
(b) the supply of materials, goods, storage, facilities and services and all costs in connection therewith, including wastage and delivery to site,
(c) plant and all costs in connection therewith,
(d) fixing, erecting and installing or placing of materials and goods in position,
(e) all temporary works,
(f) all general obligations, requirements, liabilities and risks involved in the execution of the investigation as set forth or implied in the documents on which the tender is based,
(g) establishment charges, overheads and profit,
(h) bringing plant and sampling, in situ testing and monitoring equipment to the site of each exploratory hole, erecting, dismantling and removing on completion and
(i) on completion, removal of all equipment and services from site and disposal of arisings.
2. | Unless identified as ‘Not Required’, all items in section A (Day Time Working and Night Time working Worksheets) of this Price List (general items, provisional services and additional items), and also all items in subsequent sections against which quantities are entered are priced by the Contractor.
3. | If lump-sum items are not required by the Contractor, this is stated against the rate item in this Price List and £0.00 entered in the amount. Where rates are not priced the Contractor inserts £0.00 placed against them and £0.00 entered in the rate.
4. | When full- or part-time professional attendance on site is required in accordance with specification paragraph (clause) 3.5.2, this is normally be paid for under Item A7 of the Price List.
Unless otherwise detailed in Schedule S1.8.2, the on-site professional attendance services provided by the technical staff comprises the technical supervision of site activities, site liaison, logistics, logging, in situ testing and sampling, photography and the preparation of daily records and preliminary logs (except where any of the above activities are carried out by site operatives and boring/drilling operatives).
When individuals are not carrying out their specific duties or are otherwise away from site, then daily rates will not apply and these costs are be deemed to be covered under general items.
5. | The rate entered under Item A3 includes for the provision of any additional PPE[1], ground surface protection measures, additional welfare and hygiene facilities and plant and equipment decontamination facilities required as a direct result of the contamination or hazard(s) detailed in Schedule S1.8.4 and S1.8.6.
6. | The item for photographs allows for the standing time of associated plant and supply of negatives, enprints and bound volume or electronic equivalents.
7. | Rates for moving plant and equipment to the site of each exploratory hole allows for the formation of access routes and working areas and making good avoidable damage to access routes and working areas on completion as required by the contract.
8. | The rates for moving rotary drilling plant to the site of each hole includes for setting up over a previously formed borehole, including for any additional costs arising from pulling casings left in the ground or providing temporary casings.
9. Payment for forming exploratory holes is based on
(a) full thickness of strata investigated and described in accordance with the Specification,
(b) depths measured from ground level,
(c) depth measured from original ground level where an inspection pit has been excavated,
(d) that part of a drillhole below the bottom of a borehole where a drill hole has been ordered to continue from the bottom of a borehole,
(e) core recovery of at least 90% in any core run, unless the Investigation Supervisor is satisfied it cannot be achieved and
(f) volume calculated as measured length times measured depth times specified width for trial and observation trenches.
10 | Rates for forming exploratory holes allows for
(a) temporary casing installation, where necessary, and removal,
(b) dealing with surface water,
(c) backfilling with arisings,
(d) taking information and supply of daily record for works carried by site operatives and
(e) additional site supervision of non-qualified operatives.
11 | Rates for aquifer protection measures allows for the measures detailed in Schedule S1.8.13.
12 | Standing time is measured as the duration of time for which plant, equipment and personnel are standing on the instruction of the Investigation Supervisor or in accordance with the Specification.
Standing time is be paid for interruption of the formation of exploratory holes to record groundwater entry in accordance with Specification paragraph (Clause) 7.7. The rates for standing time includes for
(a) plant equipment and personnel,
(b) consequential costs,
(c) changes in the programme of working and
(d) recording information and preparing daily record.
13 | The rates for daily provision of dynamic sampling and probing, hand augering and pitting and trenching crews and equipment at locations as directed by the Investigation Supervisor allows for compliance with the requirements of the contract, including preparation of records (unless the Investigation Supervisor takes responsibility for the logging and preparation of records.
The rates for dynamic sampling Items B15–B17 and B19 includes for the provision of liners.
14 | The rates for sampling allows for the standing time of associated plant. The rates for sampling also includes for the costs of the sample containers and transport and storage of the samples up to the specified time limits.
The rate for taking a U100 or UT100 sample does not include for recovery of a sample from the cutting shoe.
The rates for each of Items E14.1–E15.3 includes for all necessary containers and collected samples for an individual determination of the specified contamination or WAC suite.
15 | The rates for in situ testing allows for the standing time of associated plant and for interpretation and presentation of the results on preliminary logs/exploratory hole logs or on separate agreed report forms using the same dates of presentation as the exploratory hole to which they refer.
In the case of the self-boring pressuremeter, high-pressure dilatometer or Menard pressuremeter, the rates also allow for the mutual standing of the respective boring/drilling plant and specialist testing equipment and crews during the combined process.
Where in situ testing is paid for on an hourly basis, the time measured is the actual time taken to carry out the test in accordance with the Investigation Supervisor’s instruction and the Specification but excluding the time taken to erect and dismantle test equipment where this is itemised separately.
The rate for carrying out an SPT (whether using a split spoon or solid cone) does not include for recovery of an associated sample.
16 | The rates for cone penetration tests Items F15 and F21 allows for provision of daily records and for interpretation and presentation of the results on agreed report forms/exploratory hole logs in accordance with BS 1377 and Schedules 1.13.3 or 1.13.4.
For the seismic cone, the recorded and presented data includes the specified CPT data recorded between seismic test depths.
The rates for dynamic probing allows for undertaking and reporting torque measurements at the prescribed vertical intervals.
17 | The rates for installation of instruments allows for:
(a) clearing and keeping the hole free of unwanted materials,
(b) all costs associated with equipment, installation, specified seals, surround and backfill materials excluding backfill below the instrument,
(c) proving correct functioning,
(d) delays due to installations, including the setting time for grout and
(e) recording information and preparing daily record and additional reports.
18. The rates for monitoring and sampling of installations during the fieldwork period allows for
(a) purging and dealing with disposal of recovered water,
(b) all costs associated with consumables and provision of data recording equipment to site,
(c) proving correct calibration and recalibration,
(d) recording information, preparing, updating and submitting additional reports successively and at the completion of monitoring, including notification of any unexpected readings and/or variation in readings and
(e) delays due to interruptions of other site activities
The rates for monitoring and sampling of installations during the post-fieldwork period allows for
(a) items (a)–(d) above and
(b) all costs associated with remobilising the appropriate (number and experience) staff to site and all travelling and accommodation expenses.
The rates for recording of water level, ground gas or other monitoring measurements l allows for notices of re-entry to the Investigation Supervisor, owners or occupiers affected by the location or access route.
19 | The rates for laboratory testing includes for
(a) the supply of a copy of the preliminary test results to the Investigation Supervisor,
(b) notification of unavailable test samples, failed tests and/or deviating samples (e.g. samples not correctly preserved),
(c) the cost of determining a parameter (e.g. moisture content or density) where that parameter forms part of the information to be reported for the specified test (e.g. undrained shear strength, consolidation test or unconfined compressive strength),
(d) the disposal of samples in accordance with the relevant regulations.
20 | The provisional sum, Item A6, for the off-site disposal of contaminated wastes includes for temporary storage and for organising the transport and disposal by a suitably licenced waste disposal contractor. Payment is made only against receipted invoices.
The costs of laboratory testing to determine the nature of the waste is covered by laboratory testing rates for tests actually completed and to an agreed schedule. Those sums are offset against the Provisional sum Item A6.
21 | Appendix A to this Price List (Rates for Ground Practitioners and other Personnel) is priced by the Contractor. The rates given will be used by the Investigation Supervisor to make an initial estimate of costs, where applicable, of employing the Contractor’s staff in accordance with Clauses 3.5.2, 3.6.1 and 3.6.2 of the Specification.
22 | Items for the supply of the master and copies of the Desk Study Report, Ground Investigation Report and Geotechnical Design Report includes for the printing and supply of the specified number of draft and final copies (Specification paragraph (Clause) 16.11 and Schedule S1.21.12). All other duties in compiling, preparing and checking the draft and final reports is paid for either under Item A7 of this Price List or using the rates given under Appendix A.
23 | Units of measurement
The following abbreviations are used for the units of measurements
Millimetres: mm
Metre: m
Kilometre: km
Square millimetres: mm2
Square metre: m2
Cubic metre: m3
Square metre per day: m2/day
Linear metre: lin.m
Kilogramme: kg
Tonne: t
Sum: sum
Number: nr
Hour: h
Week: wk
Vehicle week: v.wk
Item: item
Day: day
24 | All rates in the Price List are net exclusive of any value added tax.
25 | No standing time or equipment moves is charged for items where work is to be undertaken on a day rate.
26 | Day rates for dynamic sampling and probing, Items B19, B19.1 and F7; hand augering, Item C5; includes for mobilisation of the rig to site, all moves, inspection pit, all sampling, reinstatement and reporting of results and provision of borehole logs.
27 | The rates for bringing rotary drilling plant to the site of each hole includes for setting up over a previously bored shell and auger boring.
28 | The rates for the advancement of rotary drilling (including the day rate for the restricted access rig) includes for providing sufficient casing to case off to rock head to ensure that advancement of the rotary hole is not aborted.
29 | Night time work is defined as being between the hours of 19:00 and 07:00
30 | The rates for moving items of plant are for distances between 0 and 500m. It is assumed that the contractor will minimise distance moved so will move to the nearest sample site. Additional distance will only be paid for moves undertaken in accordance with approach, unless otherwise instructed by the Investigation Supervisor.
[1] See UK Specification for Ground Investigation 2nd edition

## Day Time Working
Price List for Ground Investigation
Day time working
Tenderer
Lot Number Price List Applies to:
The Preamble to the Price List for Ground Investigation is on the pre-amble worksheet.
Item No. | Description | Unit | Rate
£
A | General items, provisional services and additional items
A1a | Offices and Stores for the Contractor and Designer/Overseeing Organisation's Staff: Total GI Value Sections B-L (excluding TM costs) £0 to <£10,000) | sum
A1b | As A1a except - Total GI Value Sections B-L (excluding TM costs) £10,000 to <£50,000 | sum
A1c | As A1a except - Total GI Value Sections B-L (excluding TM costs) £50,000 to <£100,000 | sum
A1d | As A1a except - Total GI Value Sections B-L (excluding TM costs) £100,000 to <£500,000 | sum
A1e | As A1a except - Total GI Value Sections B-L (excluding TM costs) £500,000 to <£1,000,000 | sum
A1f | As A1a except - Total GI Value Sections B-L (excluding TM costs) ≥£1,000,000 | sum
A1.1a | Maintain on site offices and stores for the contractor and Designer/Overseeing Organisation's Staff: Total GI Value Sections B-L (excluding TM costs) £0 to <£10,000) | wk
A1.1b | As A1.1a except - Total GI Value Sections B-L (excluding TM costs) £10,000 to <£50,000 | wk
A1.1c | As A1.1a except - Total GI Value Sections B-L (excluding TM costs) £50,000 to <£100,000 | wk
A1.1d | As A1.1a except - Total GI Value Sections B-L (excluding TM costs) £100,000 to <£500,000 | wk
A1.1e | As A1.1a except - Total GI Value Sections B-L (excluding TM costs) £500,000 to <£1,000,000 | wk
A1.1f | As A1.1a except - Total GI Value Sections B-L (excluding TM costs) ≥£1,000,000 | wk
A2a | Establish on site, all plant equipment and services (except for those listed below) for a Green Category site: Total GI Value Sections B-L (excluding TM costs) £0 to <£10,000) | sum
A2b | As A2a except - Total GI Value Sections B-L (excluding TM costs) £10,000 to <£50,000 | sum
A2c | As A2a except - Total GI Value Sections B-L (excluding TM costs) £50,000 to <£100,000 | sum
A2d | As A2a except - Total GI Value Sections B-L (excluding TM costs) £100,000 to <£500,000 | sum
A2e | As A2a except - Total GI Value Sections B-L (excluding TM costs) £500,000 to <£1,000,000 | sum
A2f | As A2a except - Total GI Value Sections B-L (excluding TM costs) ≥£1,000,000 | sum
A2.1 | Establish on site all plant and equipment to undertake Cable Percussive Drilling less than 200mm diameter | sum
A2.2 | Establish on site all plant and equipment to undertake Cable Percussive Drilling 200mm diameter and above | sum
A2.3 | Establish on site Dynamic Sampling Equipment (Tracked with SPT & SHDP capability & Capable of operating on slopes up to 20°) | sum
A2.4 | Establish on site Dynamic Sampling Equipment (Hand held) | sum
A2.5 | Establish on site all plant and equipment for Hand augering | sum
A2.6 | Establish on site all plant and equipment for Continuous flight augering and hollow-stem flight augering | sum
A2.7 | Establish on site all plant and equipment to undertake rotary drilling per investigation incl first set up | sum
A2.8 | Extra over Item A2.7 for wireline drilling | sum
A2.9 | Establish on site equipment and services for concrete coring/road coring | sum
A2.10 | Establish on site all plant and equipment to undertake sonic drilling | sum
A2.11 | Establish on site excavation plant, equipment and crew per investigation for excavation of inspection pits | sum
A2.12 | Establish on site excavator for trial pits/ trial trench up to 4.5m deep | sum
A2.13 | Extra over Item A2.14 for between 4.5m and 6.0m | sum
A2.14 | Establish on site excavator for observation pits/ observation trench up to 4.5m deep | sum
A2.15 | Extra over Item A2.16 for between 4.5m and 6.0m | sum
A2.16 | Establish on site excavation plant, equipment and crew per investigation for hand dug observation pit | sum
A2.17 | Establish on site equipment and services for piston sampling per investigation | sum
A2.18 | Establish on site all plant, equipment and services for dynamic probing per investigation | sum
A2.19 | Establish on site tracked/truck static cone penetration unit | sum
A2.20 | Establish on site equipment and services for contiuous or semi continuous sampling using Delft or MOSTAP equipment per investigation | sum
A2.20.1 | Extra over Item A2.19 for seismic cone testing equipment | sum
A2.21 | Establish on site all plant and equipment for carrying Utilities Survey in accordance with PAS128 | sum
A2.22 | Extra over Item A2.21 for carrying out and reporting of Utilities Survey | m2
A2.23 | Establish on site equipment and services for in situ density per investigation | sum
A2.24 | Establish on site equipment and services for in situ CBR per investigation | sum
A2.25 | Establish on site equipment and services for vane shear strength test in borehole per investigation | sum
A2.26 | Establish on site equipment, services and crew for electrical resistivity measurement per investigation | sum
A2.27 | Establish on site equipment and services for permeablility testing in exploratory holes per investigation | sum
A2.28 | Establish on site equipment and services for packer permeability testing in boreholes per investigation | sum
A2.29 | Establish on site equipment and services for resistivity survey | sum
A2.30 | Establish on site equipment and services for seismic survey | sum
A2.31 | Establish on site equipment and services for ground probing radar survey | sum
A2.32 | Establish on site equipment and services for conductivity or magnetic survey | sum
A2.33 | Establish on site equipment and services for conductivity survey | sum
A2.34 | Establish on site equipment and services for conductivity, magnetic or gravimetric survey | sum
A2.35 | Establish on site equipment and services for gravimetric or microgravity survey | sum
A2.36 | Establish on site equipment and services for magnetic survey | sum
A2.37 | Establish on site equipment and services for microgravity survey | sum
A2.38 | Establish on site equipment and services for overwater survey | sum
A2.39 | Establish on site equipment and services for pressuremeter and/or dilatometer testing | sum
A2.40 | Establish on site equipment and services for Menard pressuremeter testing | sum
A2.41 | Establish on site equipment and services for downhole geophysics/optical televiewer testing | sum
A3.1a | Extra over Item A2a for a Yellow category site: Total GI Value (excluding TM costs) £0 to <£10,000 | sum
A3.1b | Extra over Item A2a for a Yellow category site: Total GI Value (excluding TM costs) £10,000 to <£50,000 | sum
A3.1c | As A3.1a except - Total GI Value Sections B-L (excluding TM costs) £50,000 to <£100,000 | sum
A3.1d | As A3.1a except - Total GI Value Sections B-L (excluding TM costs) £100,000 to <£500,000 | sum
A3.1e | As A3.1a except - Total GI Value Sections B-L (excluding TM costs) £500,000 to <£1,000,000 | sum
A3.1f | As A3.1a except - Total GI Value Sections B-L (excluding TM costs) ≥£1,000,000 | sum
A3.2 | Extra over Item A2a to establish site safety equipment for Red category site | sum
A4.1a | Maintain on site all site safety equipment for a Yellow Category site: Total GI Value Sections B-L (excluding TM costs) £0 to <£10,000 | wk
A4.1b | Maintain on site all site safety equipment for a Yellow Category site: Total GI Value Sections B-L (excluding TM costs) £10,000 to <£50,000 | wk
A4.1c | As A4.1a except - Total GI Value Sections B-L (excluding TM costs) £50,000 to <£100,000 | wk
A4.1d | As A4.1a except - Total GI Value Sections B-L (excluding TM costs) £100,000 to <£500,000 | wk
A4.1e | As A4.1a except - Total GI Value Sections B-L (excluding TM costs) £500,000 to <£1,000,000 | wk
A4.1f | As A4.1a except - Total GI Value Sections B-L (excluding TM costs) ≥£1,000,000 | wk
A4.2 | Maintain on site all safety equipment for a Red Category site (Total GI Value excluding TM costs £0 to <£50,000) | wk
A5.1a | Decontamination of equipment during and at end of intrusive investigation for a Yellow Category site: Total GI Value Sections B-L (excluding TM costs) £0 to <£10,000 | sum
A5.1b | Decontamination of equipment during and at end of intrusive investigation for a Yellow Category site: Total GI Value Sections B-L (excluding TM costs) £10,000 to <£50,000 | sum
A5.1c | As A5.1a except - Total GI Value Sections B-L (excluding TM costs) £50,000 to <£100,000 | sum
A5.1d | As A5.1a except - Total GI Value Sections B-L (excluding TM costs) £100,000 to <£500,000 | sum
A5.1e | As A5.1a except - Total GI Value Sections B-L (excluding TM costs) £500,000 to <£1,000,000 | sum
A5.1f | As A5.1a except - Total GI Value Sections B-L (excluding TM costs) ≥£1,000,000 | sum
A5.2 | Decontamination of equipment during and at end of intrusive investigation for a Red Category site (Total GI Value excluding TM costs £0 to <£50,000) | sum
A6 | Appropriate storage, transport and off-site disposal of contamination arisings and any PPE equipment, excluding laboratory testing | prov. Sum
A7 | Provide professional attendance in accordance with specification paragraph (clause) 3.5.2
A7.1 | Provide Technician | p.day
A7.2 | Provide graduate ground engineer | p.day
A7.3 | Provide Experienced Ground Engineer | p.day
A7.4 | Provide Registered Ground Engineer Professional | p.day
A7.5 | Provide Registered Ground Engineer Specialist | p.day
A7.6 | Provide Registered Ground Engineer Advisor | p.day
A7.7 | Provide Unexploded Ordnance Engineer | p.day
A8 | Establish the location and elevation of the ground at each exploratory hole | day
A9a | Preparation of Health and Safety documentation and Safety Risk Assessment: Total GI Value Sections B-L (excluding TM costs) £0 to <£10,000) | sum
A9b | As A9a except - Total GI Value Sections B-L (excluding TM costs) £10,000 to <£50,000 | sum
A9c | As A9a except - Total GI Value Sections B-L (excluding TM costs) £50,000 to <£100,000 | sum
A9d | As A9a except - Total GI Value Sections B-L (excluding TM costs) £100,000 to <£500,000 | sum
A9e | As A9a except - Total GI Value Sections B-L (excluding TM costs) £500,000 to <£1,000,000 | sum
A9f | As A9a except - Total GI Value Sections B-L (excluding TM costs) ≥£1,000,000 | sum
A10 | Facilities for the Investigation Supervisor | sum | not required
A11 | Vehicle(s) for the Investigation Supervisor (4WD) | v.wk
A11a | Vehicle(s) for the Investigation Supervisor (Estate car >1.6L) | v.wk
A12 | Fuel for vehicle for the Investigation Supervisor | prov. sum
A13 | Investigation Supervisor's telephone and facsimile charges | prov. sum
A14 | Deliver selected cores and samples to the specified address | prov. sum
A15 | Special testing and sampling required by the Investigation Supervisor | prov. sum
A16.1 | Traffic safety and management. Establish and remove traffic requirements to provide a traffic light set of 2 signal heads, stands, control gear, generator, etc | sum
A16.2 | Extra over Item 16.1 for maintaining and operating traffic light set | wk
A16.3 | Traffic safety and management. Establish and remove traffic requirements to provide traffic signs and safety measures for minor works on minor roads per investigation | sum
A16.4 | Extra over Item 16.3 for maintaining and operating traffic requirement; signs and safety measures for minor works on minor roads per exploratory hole location | wk
A17 | One master copy of the Desk Study Report | provisional sum | not required
A18 | Additional copies of the Desk Study Report | provisional sum | not required
A19 | One master copy of the factual element of the Ground Investigation Report (or specified part thereof) | sum
A19.1 | Extra over Item A19 per metre of exploratory hole | m
A19.12 | Extra over Item A19 for pressurement/dilatometer report | sum | WO
A20 | Additional copies of the Ground Investigation Report (or specified part thereof) | nr
A21 | Electronic copy of the Ground Investigation Report (or specified part thereof) including HAGDMS package file | sum
A21.1 | Extra over Item A19 for electronic copy of CPT/UXO report | sum
A22 | One master copy of the Geotechnical Design Report (or specified part thereof) | sum | not required
A23 | Additional copies of the Geotechnical Design Report (or specified part thereof) | nr | not required
A24 | Electronical copy of the Geotechnical Design Report (or specified part thereof) | nr | not required
A25 | Digital data in latest AGS transfer format | sum
A26 | Hard copy photographs | nr
A27 | Photographic volume | sum
A28 | Long-term storage of geotechnical samples (See Appendix B) | prov. sum
A29 | Long-term storage of geoenvironmental samples (See Appendix B) | prov. sum
A30 | Establish and remove 2 metre high wire mesh temporary security fencing for each item of plant or machine excavated trial pit | nr
A31 | Extra over Item A30 for maintaining temporary fencing | wk
A32 | Reinstatement of unavoidable damage Cost Plus | %
B | Percussion boring
B1 | Move boring plant and equipment to the site of each exploratory hole and set up | nr
B2 | Extra over Item B1 for setting up on a slope of gradient greater than 20% | nr
B3 | Break out surface obstruction where present at exploratory borehole | h
B4 | Advance cable percussive borehole between existing ground level and 10m depth | m
B5 | As Item B4 but between 10 m and 20 m depth | m
B6 | As Item B4 but between 20 m and 30 m depth | m
B7 | As Item B4 but between 30 m and 40 m depth | m
B8 | As Item B4 but between 40 m and 50 m depth | m
B9 | Advance borehole through hard stratum or obstruction | h
B10 | Provide aquifer protection measures at a single aquiclude/ aquifer boundary or cross-combination of control measures at a single soil boundary in borehole. | nr
B11 | Backfill borehole with cement/bentonite grout or bentonite pellets | m
B11.1 | Temporary reinstatement of hole during shift in carriageway | nr
B11.2 | Permanent reinstatement of hole at end of drilling in accordance with relevant highway authority specification (HAUC, NRASWA, Chapter 8) | nr
B12 | Standing time for borehole plant, equipment and crew | h
Dynamic Sampling
B13 | Move dynamic sampling equipment to the position of each exploratory hole and set up | nr
B13.1 | As B13 but handheld equipment | nr
B14 | Extra over Item B13 for setting up on a slope of gradient greater than 20% | nr
B14.1 | As B14 but handheld equipment | nr
B15 | Advance dynamic sample hole between existing ground level and 5 m depth | m
B15.1 | As B15 but handheld equipment | m
B16 | As Item B15 but between 5 m and 10 m depth | m
B16.1 | As B16 but handheld equipment | m
B17 | As Item B15 but between 10 m and 15 m depth | m
B18 | Standing time for dynamic sampling equipment and crew | h
B18.1 | As B18 but handheld equipment | h
B19 | Provision of dynamic sampling equipment and crew for sampling as directed by the Investigation Supervisor, maximum depth 15m | day
B19.1 | As B19 but handheld equipment, maximum depth 10m | day
B20 | Backfill dynamic sampling hole with cement/benonite grout or bentonite pellets | m
C | Rotary Drilling
Hand Augering
C1 | Bring hand auger equipment to the position of each exploratory hole | nr
C2 | Bore with hand auger equipment from existing ground level to 2m depth | m
C3 | As Item C2 but between 2m and 4m depth | m
C4 | Standing time for hand auger equipment and crew | h
C5 | Provision of hand augering equipment and crew for augering as directed by the Investigation Supervisor; maximum depth 4m | day
C6 | Backfill hand auger hole with cement/bentonite grout or bentonite pellets | m
Continuous flight and hollow-stem flight augering
C7 | Move mechanical augering plant and equipment to the site of each exploratory hole and set up | nr
C8 | Extra over Item C7 for setting up on a slope of gradient greater than 20% | nr
C9 | Break out surface obstructions were present at auger hole | h
C10 | Standing time for rotary auger equipment and crew | h
C11 | Auger in materials other than hard strata at the specified diameter between existing ground level and 10m depth | m
C12 | As Item C11 but between 10m and 20m depth | m
C13 | As Item C11 but between 20m and 30m depth | m
C14 | Backfill auger hole with cement/bentonite grout or bentonite pellets | m
Rotary Drilling with and without core recovery
C15 | Move rotary drilling plant and equipment to the site of each exploratory drillhole and set up | nr
C15.1 | Extra over Item C15 for setting up wireline equipment | nr
C16 | Extra over Item C15 for setting up on a slope of gradient greater than 20% | nr
C17 | Extra over Item C15 for setting up drilling plant for an inclined drillhole | nr
C18 | Break out surface obstruction where present at exploratory drillhole | h
C19 | Standing time for rotary drilling plant, equipment and crew | h
C20 | Provide aquifer protection measures at a single aquiclude/aquifer boundary in a drillhole | nr
Drilling without cores
C21 | Rotary drill in materials other than hard strata at ≥76mm and <112mm diameter from which cores are not required between existing ground level and 10m depth. | m
C22 | As Item C21 but between 10m and 20m depth | m
C23 | As Item C21 but between 20m and 30m depth | m
C24 | As Item C21 but between 30m and 40m depth | m
C25 | As Item C21 but between 40m and 50m depth | m
C25a | As Item C21 but between 50m and 60m depth | m
C25b | As Item C21 but between 60m and 70m depth | m
C25c | As Item C21 but between 70m and 80m depth | m
C25d | As Item C21 but between 80m and 90m depth | m
C25f | As Item C21 but between 90m and 100m depth | m
C25.1 | Extra over items C21 to C25f for ≥112mm and <150mm diameter | m
C25.2 | Extra over items C21 to C25f for 150mm diameter | m
C26 | Extra over Items C21 to C25.2 for inclined rotary drillhole | m
C27 | Rotary drill in hard strata at ≥76mm and <112mm diameter, from which cores are not required, between existing ground level and 10m depth | m
C28 | As Item C27 but between 10m and 20m depth | m
C29 | As Item C27 but between 20m and 30m depth | m
C30 | As Item C27 but between 30m and 40m depth | m
C31 | As Item C27 but between 40m and 50m depth | m
C31a | As Item C27 but between 50m and 60m depth | m
C31b | As Item C27 but between 60m and 70m depth | m
C31c | As Item C27 but between 70m and 80m depth | m
C31d | As Item C27 but between 80m and 90m depth | m
C31e | As Item C27 but between 90m and 100m depth | m
C31.1 | Extra over items C27 to C31e for ≥112mm and < 150mm diameter | m
C31.2 | Extra over items C27 to C31e for ≥150mm diameter | m
C32 | Extra over Items C27 to C31.2 for inclined drillhole | m
C33 | Backfill rotary drillhole with cement/bentonite grout or bentonite pellets | m
C33.1 | Extra over item C48 for a ≥112mm and < 150mm diameter hole | m
C33.2 | Extra over item C48 for a >150mm diameter hole | m
Drilling with cores
C34 | Rotary drill in materials other than hard strata to obtain cores of 'H' size (76mm) diameter between existing ground level and 10m depth | m
C35 | As Item C34 but between 10m and 20m depth | m
C36 | As Item C34 but between 20m and 30m depth | m
C37 | As Item C34 but between 30m and 40m depth | m
C38 | As Item C34 but between 40m and 50m depth | m
C38a | As Item C34 but between 50m and 60m depth | m
C38b | As Item C34 but between 60m and 70m depth | m
C38c | As Item C34 but between 70m and 80m depth | m
C38d | As Item C34 but between 80m and 90m depth | m
C38e | As Item C34 but between 90m and 100m depth | m
C38.1 | Extra over items C34 to C38 for 116mm diameter | m
C38.2 | Extra over items C34 to C38 for 146mm diameter | m
C38.3 | Extra over items C34 to C38 for using rotary wireline drill to obtain cores of SK6/146 (102mm) diameter. | m
C39 | Extra over Items C34 to C38.3 for use of semi rigid core liner | m
C40 | Extra over Items C34 to C38.3 for coring inclined rotary drillhole | m
C41 | Rotary drill in hard strata to obtain cores of 'H' size (76mm) diameter between existing ground level and 10m depth | m
C42 | As Item C41 but between 10 and 20m depth | m
C43 | As Item C41 but between 20 and 30m depth | m
C44 | As Item C41 but between 30 and 40m depth | m
C45 | As Item C41 but between 40 and 50m depth | m
C45a | As Item C41 but between 50m and 60m depth | m
C45b | As Item C41 but between 60m and 70m depth | m
C45c | As Item C41 but between 70m and 80m depth | m
C45d | As Item C41 but between 80m and 90m depth | m
C45e | As Item C41 but between 90m and 100m depth | m
C45.1 | Extra over items C41 to C45 for 116mm diameter | m
C45.2 | Extra over items C41 to C45 for 146mm diameter | m
C45.3 | Extra over items C41 to C45 for using rotary wireline drill to obtain cores of SK6/146 (102mm) diameter. | m
C46 | Extra over Items C41 to C45.3 for use of semi rigid core liner | m
C47 | Extra over Items C41 to C45.3 for coring inclined rotary drillhole | m
C48 | Backfill rotary drillhole with cement/bentonite grout or bentonite pellets | m
C48.1 | Extra over item C48 for a 102mm diameter hole | m
C48.2 | Extra over item C48 for a 116mm diameter hole | m
C48.3 | Extra over item C48 for a 146mm diameter hole | m
C49 | Core box to be retained by client | nr
Rotary Percussive Drilling
C50 | Move rotary percussive drilling plant to the site of each drillhole and set up | nr
C51 | Extra over Item C50 for setting up on a slope of gradient greater than 20% | nr
C52 | Rotary percussive drilling in ≥75mm diameter drillhole in any material between existing ground level and 10m depth | m
C53 | As Item C52 but between 10 and 20m depth | m
C54 | As Item C52 but between 20 and 30m depth | m
C55 | As Item C52 but between 30 and 40m depth | m
C56 | As Item C52 but between 40 and 50m depth | m
C56a | As Item C52 but between 50 and 60m depth | m
C56b | As Item C52 but between 60 and 70m depth | m
C56c | As Item C52 but between 70 and 80m depth | m
C56d | As Item C52 but between 80 and 90m depth | m
C56e | As Item C52 but between 90 and 100m depth | m
C56.1 | Extra over items C52 to C56 but in ≥112mm diameter borehole | m
C57 | Standing time for rotary percussive drilling plant, equipment and crew | m
C58 | Backfill rotary percussive drillhole with cement /bentonite grout | m
C58.1 | Extra over item C58 but in ≥112mm diameter borehole | m
Resonance (sonic) drilling
C59 | Move sonic drilling plant and equipment to the site of each exploratory drillhole and set up | nr
C60 | Extra over Item C59 for setting up on a slope of gradient greater than 20% | nr
C61 | Extra over item C59 for setting up sonic drilling plant for inclined drillhole | nr
C62 | Break out surface obstructions where present at exploratory drillhole | h
C63 | Standing time for sonic drilling plant, equipment and crew | h
Sonic drilling without cores
C64 | Sonic drill in materials other than hard strata at the specified diameter, from which cores are not required, between existing ground level and 10 m depth | m
C65 | As Item C64 but between 10m and 20m depth | m
C66 | As Item C64 but between 20m and 30m depth | m
C67 | As Item C64 but between 30m and 40m depth | m
C68 | As Item C64 but between 40m and 50m depth | m
C69 | Extra over Items C64 to C68 for inclined sonic drillhole | m
C70 | Sonic drill in hard strata at the specified diameter, from which cores are not required, between existing ground level and 10 m depth | m
C71 | As Item C70 but between 10m and 20m depth | m
C72 | As Item C70 but between 20m and 30m depth | m
C73 | As Item C70 but between 30m and 40m depth | m
C74 | As Item C70 but between 40m and 50m depth | m
C75 | Extra over items C70 to C74 for inclined sonic drillhole | m
C76 | Backfill sonic drillhole with cement/bentonite grout or bentonite pellets | m
Sonic drilling to obtain cores
C77 | Sonic drill in materials other than hard strata to obtain cores of the specified diameter between existing ground level and 10 m depth | m
C78 | As Item C77 but between 10m and 20m depth | m
C79 | As Item C77 but between 20m and 30m depth | m
C80 | As Item C77 but between 30m and 40m depth | m
C81 | As Item C77 but between 40m and 50m depth | m
C82 | Extra over Items C77 to C81 for use of semi-rigid core liner | m
C83 | Extra over Items C77 to C81 for coring inclined sonic drillhole | m
C84 | Sonic drill in hard strata to obtain cores of the specified diameter between existing ground level and 10 m depth | m
C85 | As Item C84 but between 10m and 20m depth | m
C86 | As Item C84 but between 20m and 30m depth | m
C87 | As Item C84 but between 30m and 40m depth | m
C88 | As Item C84 but between 40m and 50m depth | m
C89 | Extra over Items C84 to C88 for use of semi-rigid core liner | m
C90 | Extra over items C84 to C88 for coring inclined sonic drillhole | m
C91 | Backfill sonic drillhole with cement/bentonite grout or bentonite pellets | m
Concrete coring to obtain cores
C92 | Bring concrete coring equipment to position of each hole | nr
C92a | Standing time for road coring plant, equipment and crew | h
C93 | Concrete coring in any orientation from horizontal to vertically downwards to BS EN 12504-1 at the specified diameter up to 0.5m long | m
C93.1 | As C93 but for length between 0.5m and 2.0m | m
C93.2 | As C93 but for length between 2.0m and 5.0m | m
C94 | Concrete coring in any orientation from horizontal to vertically upwards to BS EN 12504-1 at the specified diameter up to 0.5m long | m
C94.1 | As C95 but for length between 0.5m and 2.0m | m
C94.2 | As C95 but for length between 2.0m and 5.0m | m
C95 | Backfill core hole with concrete and reinstate | m
C96 | Core box retained by client | nr
Road Coring
C97 | Bring road coring equipment to position of each hole | nr
C97a | Standing time for concrete coring plant, equipment and crew | h
C98 | Road coring 50mm diameter up to 0.5m long | m
C99 | As C98 but for length 0.5m and 2.0m long | m
C100 | As C98 but 150mm diameter | m
C101 | As C99 but 150mm diameter | m
C102 | As C98 but 300mm diameter | m
C103 | As C99 but 300mm diameter | m
C104 | Backfill 50mm corehole in accordance with relevant highway authority specification (HAUC, NRASWA, Chapter 8) | m
C105 | Backfill 150mm corehole in accordance with relevant highway authority specification (HAUC, NRASWA, Chapter 8) | m
C106 | Backfill 300mm corehole in accordance with relevant highway authority specification (HAUC, NRASWA, Chapter 8) | m
C107 | Core box retained by client | nr
D | Pitting and trenching
Inspection pits
D1 | Excavate inspection pit by hand to 1.2m depth | nr
D2 | Extra over Item D1 for breaking out surface obstructions | h
D2.1 | Extra over Item D1 for clearance of Inspection Pit for UXO's | nr
Trial pits and trenches
D3 | Move equipment to the site of each trial pit or trench of not greater than 4.5m depth | nr
D4 | Extra over Item D3 for setting up on a slope of gradient greater than 20% | nr
D5 | Extra over item D3 for trial pit or trench between 4.5 and 6.0m depth | nr
D6 | Excavate trial pit between existing ground level and 3.0m depth | m
D7 | As Item D6 but between 3.0m and 4.5m depth | m
D8 | As Item D6 but between 4.5m and 6.0m depth | m
D9 | Excavate trial trench between existing ground level and 3.0m depth | m3
D10 | As Item D9 but between 3.0m and 4.5m depth | m3
D11 | As Item D9 but between 4.5m and 6.0m depth | m3
D12 | Extra over Items D6 to D11 for breaking out hard material or surface obstructions | h
D13 | Standing time for excavation plant, equipment and crew for machine dug trial pit or trench | h
Observation pits and trenches
D14 | Move equipment to the site of each observation pit or trench of not greater than 4.5m depth | nr
D15 | Extra over Item D14 for setting up on a slope of gradient greater than 20% | nr
D16 | Extra over Item D14 for trial pit or trench between 4.5 and 6.0m depth | nr
D17 | Excavate observation pit between existing ground level and 3.0m depth | m
D18 | As Item D17 but between 3.0m and 4.5m depth | m
D19 | As Item D17 but between 4.5m and 6m depth | m
D20 | Extra over Item D17 for hand excavation | m
D21 | Excavate observation trench between existing ground level and 3.0m | m3
D22 | As Item D21 but between 3.0m and 4.5m depth | m3
D23 | As Item D21 but between 4.5m and 6m depth | m3
D24 | Extra over Item D21 for hand excavation | m3
D25 | Extra over Items D17 to D19 and D21 to D23 for breaking out hard strata or obstructions | h
D26 | Extra over Items D17 and D21 for breaking out hard strata or obstructions by hand | h
D27 | Standing time for excavation plant, equipment and crew for machine dug observation pit or trench | h
D28 | Standing time for excavation plant, equipment and crew for hand dug observation pit or trench | h
Daily provision of pitting crew and equipment
D29 | Provision of excavation plant equipment and crew for machine dug trial pits or trenches as directed by the Investigation Supervisor, maximum depth 3.0m | day
D30 | As Item D29 but between 3.0 and 4.5m depth | day
D31 | As Item D29 but between 4.5 and 6.0m depth | day
D32 | Provision of excavation plant, equipment and crew for machine dug observation pit or trench as directed by the Investigation Supervisor; maximum depth 3.0m | day
D33 | As Item D32 but between 3.0 and 4.5m depth | day
D34 | As Item D32 but between 4.5 and 6.0m depth | day
D35 | As Item D32 but for hand excavation | day
D36 | Extra over Items D32 to D34 for breaking out hard strata or obstructions | day
General
D37 | Bring pump to position of each exploratory pit or trench | nr
D38 | Pump water from pit or trench | h
D39 | Extra over Item D38 for temporary storage, treatment and disposal of contaminated water | Provisional sum
D40 | Leave open observation pit or trench | m2/day
D41 | Leave open trial pit or trench | m2/day
E | Sampling and monitoring during intrusive investigation
Samples for geotechnical purposes
E1 | Small disturbed sample | nr
E2 | Bulk disturbed sample | nr
E3 | Large bulk disturbed sample | nr
E3.1 | Large block sample from Trial/ Observation pit | nr
E3.2 | Sample in CBR mould | nr
E4.1 | Open tube sample using thick-walled (OS-TK/W) sampler | nr
E4.2 | Open tube sample using thin-walled (OS-T/W) sampler | nr
E4.2.1 | As E4.2 in sonic drill hole (obtained by direct push) | nr
E5 | Piston sample | nr
E6 | Groundwater sample | nr
E7 | Ground gas sample | nr
E8 | Cut, prepare and protect core sub sample | nr
Continuous or semi-continuous sampling
E9 | Move Delft continuous or Mostap semi-continuous sampling plant and equipment to the site of each exploratory hole and set up | nr
E10 | Extra over Item E9 for setting up on a slope of gradient greater than 20% | nr
E11 | Break out surface obstruction where present at exploratory hole | h
E12 | Advance sampler between existing ground level and 10m depth | m
E13 | As Item E12 but between 10 and 20m depth | m
Containers for contamination assessment and WAC testing
E14.1 | Provision of containers and collection of samples for contamination Suite E (S1.20.3) | nr
E14.2 | Provision of containers and collection of samples for contamination Suite F (S1.20.3) | nr
E14.3 | Provision of containers and collection of samples for contamination Suite G (S1.20.3) | nr
E15.1 | Provision of containers and collection of samples for contamination WAC Suite H (S1.20.5) | nr
E15.2 | Provision of containers and collection of samples for contamination WAC Suite I (S1.20.5) | nr
E15.3 | Provision of containers and collection of samples for contamination WAC Suite J (S1.20.5) | nr
F | Probing and cone penetration testing
Dynamic probing
F1 | Bring dynamic probe equipment to the site of each test location | nr
F2 | Extra over Item F1 for setting up on a slope of gradient greater than 20% | nr
F3 | Carry out dynamic probe test from exiting ground level to 5m depth | m
F4 | As Item F3 but between 5 and 10m depth | m
F5 | As Item F3 but between 10 and 15m depth | m
F6 | Standing time for dynamic probe test, equipment and crew | h
F7 | Provision of dynamic probing equipment and crew for probing as directed by the Investigation Supervisor; maximum depth 15 m | day
Cone penetration testing
F8 | Bring static cone penetration test equipment to the site of each test location | nr
F9 | Extra over Item F8 for setting up on a slope of greater than 20% | nr
F10 | Carry out static cone penetration test measuring both cone and sleeve resistance from existing ground level to 10m depth | m
F11 | As Item F10 but between 10 and 20m depth | m
F12 | As Item F10 but between 20 and 30m depth | m
F13 | As Item F10 but between 30 and 40m depth | m
F14 | Extra over Items F10 to F13 for use of piezocone | m
F15 | Extra over Items F10 to F13 for interpretation of CPT/CPTU data | m
F16 | Carry out dissipation test up to 1 hour duration | nr
F17 | Extra over Item F16 for test duration exceeding 1 hour | h
F18 | Standing time for static cone penetration test equipment and crew | h
F19 | Extra over Items F10 to F13 for use of seismic cone | m
F20 | Carry out seismic cone test | nr
F21 | Extra over Item F20 for interpretation of seismic cone data | nr
F22 | Standing time for seismic cone test equipment and crew | h
F23 | Extra over Item F10 to F13 for use of magnetometer | m
G | Geophysical testing
Land-based mapping techniques
G1 | Collect and process conductivity, magnetic or gravimetric data | lin.m
G2 | Collect and process microgravity data at each measuring station | nr
Land-based profiling techniques
G3a | Collect and process resistivity data | lin.m
G3b | Collect and process seismic data | lin.m
G3c | Collect and process ground probing radar data | lin.m
G3.1 | Collect and process ground probing radar data | m2
Land-based borehole techniques
G4 | Move down-hole logging equipment to the site of each exploratory hole and set-up | nr
G5 | Carry out down-hole calliper, natural gamma, resistivity (where hole is uncased), fluid temperature, conductivity, and fluid flow logging | m
G5.1 | Carry out down-hole acoustic borehole televiewer logging | m
G5.2 | Carry out down-hole optical borehole televiewer logging | m
Overwater
G6 | Collect and process echo sounding, side-scan sonar, magnetic, conductivity, seismic reflection, seismic refraction, resistivity imaging or ground-probing radar data | day
H | In situ testing
H1 | Standard penetration test in borehole 0 - <30m | nr
H1a | Standard penetration test in borehole >30m | nr
H1.1 | Standard penetration test in dynamic sample hole 0 - <30m | nr
H1.1a | Standard penetration test in dynamic sample hole >30m | nr
H2 | Standard penetration test in rotary drillhole 0 - <30m | nr
H2a | Standard penetration test in rotary drillhole >30m | nr
H2.1 | Standard penetration test in sonic drillhole 0- <30m | nr
H2.1a | Standard penetration test in sonic drillhole >30m | nr
H3 | In situ density testing
H3.1 | Small pouring cylinder method | nr
H3.2 | Large pouring cylinder method | nr
H3.3 | Water replacement method | nr
H3.4 | Core cutter method | nr
H3.5 | Nuclear method | day
H4 | California Bearing Ratio test | nr
H5 | Vane shear strength test in borehole | nr
H6 | Penetration vane test, penetration from ground level | nr
H7 | Hand penetrometer test (set of 3 readings) | nr
H8 | Hand vane test (set of 4 readings including residual) | nr
Other tests
H9 | Apparent resistivity of soil | nr
H10a | Redox potential | nr
H10b | In situ pH | nr
H10c | In-field groundwater testing (pH, conductivity, temperature, total dissolved solids, dissolved oxygen and redox potential) | nr
Permeability testing
H11 | Set up and dismantle variable head permeability test in borehole | nr
H12 | Set up and dismantle constant head permeability test in borehole | nr
H13 | Carry out permeability test in borehole | h
H14 | Set up and dismantle variable head permeability test in standpipe/ standpipe piezometer | nr
H15 | Set up and dismantle constant head permeability test in standpipe/ standpipe piezometer | nr
H16 | Carry out permeability test in standpipe/ standpipe piezometer | h
H17 | Set up and dismantle variable head permeability test in rotary drillhole | nr
H18 | Set up and dismantle constant head permeability test in rotary drillhole | nr
H19 | Carry out permeability test in rotary drillhole | h
H20 | Set up and dismantle single packer permeability test | nr
H21 | Set up and dismantle double packer permeability test | nr
H22 | Carry out single packer permeability test | h
H23 | Carry out double packer permeability test | h
Self-boring pressuremeter
H24 | Move and set up self-boring pressuremeter and exploratory hole-forming equipment to site of each exploratory hole | nr
H25 | Extra over Item H24 for setting up on a slope of gradient greater than 20% | nr
H26 | Advance exploratory hole to pressuremeter test location between ground level and 10m depth | m
H27 | As Item H26 but between 10 and 20m depth | m
H28 | As Item H26 but between 20 and 30m depth | m
H29 | Advance exploratory hole through hard stratum or obstruction | h
H30 | Self-bore to form test pocket between ground level and 10m depth | m
H31 | As Item H30 but between 10 and 20m depth | m
H32 | As Item H30 but between 20 and 30m depth | m
H33 | Carry out pressuremeter test, provision of data and report, test duration not exceeding 1.5 hours | nr
H34 | Extra over Item H33 for test duration in excess of 1.5 hours | h
H35 | Carry out additional calibrations as instructed by the Investigation Supervisor
H35.1 | Displacement transducers | nr
H35.2 | Pore pressure transducers | nr
H35.3 | Total pressure transducers | nr
H35.4 | Membrane stiffness | nr
H36 | Carry out membrane compression calibrations as instructed by the Investigation Supervisor | nr
H37 | Backfill exploratory hole for pressuremeter with cement/bentonite grout | m
H38 | Standing time for self-boring pressuremeter and crew | h
High pressure dilatometer
H39 | Move and set up high-pressure dilatometer and exploratory hole-forming equipment to site of each exploratory hole | nr
H40 | Extra over Item H39 for setting up on a slope of gradient greater than 20% | nr
H41 | Advance exploratory hole to dilatometer test depth between ground level and 10m depth | m
H42 | As Item H41 but between 10 and 20m depth | m
H43 | As Item H41 but between 20 and 30m depth | m
H44 | Advance exploratory hole through hard stratum or obstruction | h
H45 | Rotary core to form dilatometer test pocket between ground level and 10m depth | m
H46 | As Item H45 but between 10 and 20m depth | m
H47 | As Item H45 but between 20 and 30m depth | m
H48 | Carry out dilatometer test, provision of data and report, test duration not exceeding 1.5 hours | nr
H49 | Extra over Item H48 for test duration in excess of 1.5 hours | h
H50 | Carry out additional calibrations as instructed by the Investigation Supervisor
H50.1 | Displacement transducers | nr
H50.2 | Total pressure transducers | nr
H50.3 | Membrane stiffness | nr
H51 | Carry out membrane compression calibrations as instructed by the Investigation Supervisor | nr
H52 | Backfill exploratory hole for high-pressure dilatometer with cement/bentonite grout | m
H53 | Standing time for dilatometer equipment and crew | h
Driven or push-in pressuremeter
H54 | Move and set up pressuremeter and exploratory hole-forming equipment to site of each exploratory hole | nr
H55 | Extra over Item H54 for setting up on a slope of gradient greater than 20% | nr
H56 | Advance exploratory hole to pressuremeter test location between ground level and 10m depth | m
H57 | As Item H56 but between 10 and 20m depth | m
H58 | As Item H56 but between 20 and 30m depth | m
H59 | Advance exploratory hole through hard stratum or obstruction | h
H60 | Install pressuremeter at base of exploratory hole between ground level and 10m depth | m
H61 | As Item H60 but between 10 and 20m depth | m
H62 | As Item H60 but between 20 and 30m depth | m
H63 | Carry out pressuremeter test, provision of data and report, test duration not exceeding 1.5 hours | nr
H64 | Extra over Item H63 for test duration in excess of 1.5 hours | h
H65 | Carry out additional calibrations as instructed by the Investigation Supervisor
H65.1 | Displacement transducers | nr
H65.2 | Pore pressure transducers | nr
H65.3 | Total pressure transducers | nr
H65.4 | Membrane stiffness | nr
H66 | Carry out membrane compression calibrations as instructed by the Investigation Supervisor | nr
H67 | Backfill exploratory hole for pressuremeter with cement/bentonite grout | m
H68 | Standing time for driven or push-in self-boring pressuremeter and crew | h
Menard pressuremeter
H69 | Move and set up pressuremeter and exploratory hole-forming equipment to site of each exploratory hole | nr
H70 | Extra over Item H69 for setting up on a slope of gradient greater than 20% | nr
H71 | Advance exploratory hole to pressuremeter test location between ground level and 10m depth | m
H72 | As Item H71 but between 10 and 20m depth | m
H73 | As Item H71 but between 20 and 30m depth | m
H74 | Advance exploratory hole through hard stratum or obstruction | h
H75 | Rotary core to form pressuremeter test pocket between ground level and 10m depth | m
H76 | As Item H75 but between 10 and 20m depth | m
H77 | As Item H75 but between 20 and 30m depth | m
H78 | Carry out Menard pressuremeter test | nr
H79 | Backfill exploratory hole for pressuremeter with cement/bentonite grout | m
H80 | Standing time for Menard pressuremeter and crew | h
Soil infiltration test
H81 | Provide equipment and carry out set of 3 infiltration tests at selected location up to 1 day, including hire of excavation equipment | nr
H82 | Extra over Item H81 for additional days | day
H83 | Calculation of infiltration rate for each tested location | nr
Miscellaneous site testing
H84 | Reading of free product level in borehole using an interface probe | nr
H85 | Provide contamination screening test kits per sample | nr
H86 | Carry out headspace testing by FID/PID | nr
I | Instrumentation
Standpipes and piezometers
I1 | Backfill exploratory hole with cement/bentonite grout below standpipe, standpipe piezometer or vibrating wire piezometer | m
I2 | Provide and install standpipe (19 mm) | m
I3 | Provide and install standpipe piezometer (19 mm) | m
I4 | Provide and install standpipe (50 mm) | m
I5 | Provide and install vibrating wire piezometer | m
I5a | Additional aboveground cable run for Item I5 | m
I6 | Provide and install ground gas monitoring standpipe (19 mm) | m
I7 | Provide and install ground gas monitoring standpipe (50 mm) | m
I8 | Provide and install ground gas monitoring standpipe (75 mm) | m
I9 | Provide and install headworks for ground gas monitoring standpipe, standpipe or standpipe piezometer (19mm diameter) | nr
I9.1 | As Item I9 for 50mm pipe | nr
I9.2 | As Item I9 for 75mm pipe | nr
I9.3 | Provide and install headworks for vibrating wire piezometer including connections for readout unit | nr
I9.3a | Permanent supply of suitable readout unit for item I9.3 | nr
I9.4 | Provide and install diver reading units | nr
I9.5 | Provide and install headworks for diver units including connections for readout unit | nr
I9.5a | Permanent supply of Diver interface unit and associated software | nr
I10 | Provide and install protective cover (flush) | nr
I11 | Provide and install protective cover (raised) | nr
I12 | Extra over Item I10 for heavy duty cover in highways | nr
I12.1 | Extra over Item I11 for security cover for 75mm diameter casing | nr
I13 | Supply and erect protective fencing around standpipe or piezometer installation in accordance with MCHW Vol. 5, Sect'n 3, Pt 4 Spec., App. 1, Drawing 1.5 | nr
I14 | Supply and erect 1.5 m high marker post | nr
I15 | Standpipe and piezometer development
I15.1 | Supply equipment and personnel to carry out development by surging | nr
I15.2 | Develop standpipe or piezometer by surging | h
I15.3 | As Item I15.1 but by airlift pumping | nr
I15.4 | As Item I15.2 but by airlift pumping | h
I15.5 | As Item I15.1 but by over pumping | nr
I15.6 | As Item I15.2 but by over pumping | h
I15.7 | As Item I15.1 but by jetting | nr
I15.8 | As Item I15.2 but by jetting | h
I15.9 | Disposal of development water, not including chemical testing | Provisional sum
Inclinometer
I16 | Supply and install inclinometer tubing in exploratory hole, not including hole formation | m
I17 | Hire of inclinometer readout unit | day
I18 | Carry out base set of inclinometer readings per installation and installation report | h
I19 | Provide and install protective cover (flush) | nr
I20 | Provide and install protective cover (raised) | nr
Slip indicators
I21 | Supply and install slip indicators in exploratory hole, including brass probe and not including hole formation | m
I22 | Provide and install protective cover (flush) | nr
I23 | Provide and install protective cover (raised) | nr
I24 | Provision and installation of Waterra sampling/development tubing | m
I25 | Provision and installation of Waterra non-return foot valve | sum
J | Installation monitoring and sampling (during fieldwork period)
J1 | Reading of water level in standpipe or standpipe piezometer during fieldwork period | nr
J1.1 | Extra over J1 for reading water level using vibrating wire piezometer | nr
J1.2 | Extra over J1 for reading water level using divers | nr
J2 | Ground gas measurement in gas monitoring standpipe during fieldwork period | nr
J3 | Set of inclinometer readings (as defined in Specification Clause 11.6.5 or Schedule S1.16.7) per installation during fieldwork period and report results | nr
J4 | Check for ground slippage in slip indicator installation during fieldwork period | nr
J5 | Water sample from standpipe or standpipe piezometer during fieldwork period, including purging or micro-purging up to 3.0 hours | nr
J6 | Extra over Item J5 for purging or micro-purging in excess of 3.0 hours | h
J7 | Ground gas sample from gas monitoring standpipe during fieldwork period | nr
J8 | Reading of free product level in standpipe using an interface probe during fieldwork period | nr
Installation monitoring and sampling (post fieldwork period)
J9 | Return visit to site following completion of fieldwork to take readings in, or recover samples from, installations | day
J10 | Extra over Item J9 for reading of water level in standpipe or standpipe piezometer during return visit | nr
J10.1 | Extra over Item J9 for reading of water level using vibrating wire piezometer during return visit | nr
J10.2 | Extra over Item J9 for reading of water level using divers during return visit
J11 | Extra over Item J9 for ground gas measurement in ground gas monitoring standpipe during return visit | nr
J12 | Extra over Item J9 for set of inclinometer readings (as defined in Specification Clause 11.6.5 or Schedule S1.16.7) per installation during return visit and report results | nr
J13 | Extra over Item J9 to check for ground slippage in slip indicator installation during return visit to site | nr
J14 | Extra over Item J9 for water sample from standpipe or standpipe piezometer during return visit to site, including purging or micro purging up to 3.0 hours | nr
J15 | Extra over Item J14 and J14.1 for purging or micro-purging in excess of 3.0 hours | h
J16 | Extra over Item J9 and J9.1 for ground gas sample from gas monitoring standpipe during return visit to site | nr
J17 | Extra over Item J9 and J9.1 for reading of free product level in standpipe using an interface probe during return visit to site | nr
Surface water body sampling and testing
J18 | Surface water body sample taken during fieldwork period | nr
J19 | Surface water body sample taken during return visit to site | nr
J20 | Determination of dissolved oxygen, conductivity, pH and temperature of surface water body during fieldwork period | nr
J21 | Determination of dissolved oxygen, conductivity, pH and temperature of surface water body during return visit to site | nr
K | Geotechnical laboratory testing
K1 | Classification
K1.1 | Moisture content | nr
K1.2 | Liquid limit, plastic limit and plasticity index | nr
K1.3 | Volumetric shrinkage | nr
K1.4 | Linear shrinkage | nr
K1.5 | Density by linear measurement | nr
K1.6 | Density by immersion in water or water displacement | nr
K1.7 | Dry density and saturation moisture content for chalk | Nr
K1.8 | Particle density by gas jar or pycnometer | nr
K1.9 | Particle size distribution by wet sieving | nr
K1.10 | Particle size distribution by dry sieving | nr
K1.11 | Sedimentation by pipette | nr
K1.12 | Sedimentation by hydrometer | nr
K1.13 | Split and describe open tube sampler | nr
K2 | Chemical and electrochemical
K2.1 | Organic matter content | nr
K2.1a | Fraction organic matter | nr
K2.2 | Mass loss on ignition | nr
K2.3 | Sulphate content of acid extract from soil (BS 1377 or BR 279) | nr
K2.4 | Sulphate content of water extract from soil (BS 1377, BR 297 or TRL 447) | nr
K2.4a | Water soluble sulfate (BS EN 1744-1) | nr
K2.5 | Sulphate content of groundwater (BS1377 or BR 279) | nr
K2.5a | Sulfate content of groundwater (BS EN 1744-1) | nr
K2.6 | Carbonate content by rapid titration | nr
K2.7 | Carbonate content by gravimetric method | nr
K2.8 | Water soluble chloride content (BR 279 or BS 1377) | nr
K2.9 | Acid soluble chloride content | nr
K2.10 | Total sulphur content (BR 279 or TRL 447) | nr
K2.10a | Total sulfur (BS EN 1744-1) | nr
K2.11 | Total dissolved solids | nr
K2.12 | pH values (BS 1377 or BR 279) | nr
K2.13 | Resistivity | nr
K2.14 | Redox potential | nr
K2.15 | Oxidisable sulfides (BS EN 1744-1) | nr
K2.16 | Total potential sulfate (BS EN 1744-1) | nr
K3 | Compaction related
K3.1 | Dry density/moisture content relationship using 2.5 kg rammer | nr
K3.2 | Dry density/moisture content relationship using 4.5 kg rammer | nr
K3.3 | Dry density/moisture content relationship using vibrating rammer | nr
K3.4 | Extra over Items K3.1, K3.2 and K3.3 for use of CBR mould | nr
K3.5 | Maximum and minimum dry density for granular soils | nr
K3.6 | Moisture Condition Value at natural moisture content | nr
K3.7 | Moisture Condition Value/moisture content relationship | nr
K3.8 | Chalk crushing value | nr
K3.9 | California Bearing Ratio on recompacted disturbed sample | nr
K3.10 | Extra over Item K3.9 for soaking | day
K4 | Compressibility, permeability, durability
K4.1 | One-dimensional consolidation properties, test period 5 days | nr
K4.2 | Extra over Item K4.1 for test period in excess of 5 days | day
K4.3 | Measurements of swelling pressure, test period 2 days | nr
K4.4 | Measurements of swelling, test period 2 days | nr
K4.5 | Measurement of settlement on saturation, test period 1 day | nr
K4.6 | Extra over Items K4.3 to K4.5 for test period in excess of 2 or 1 day (s) | day
K4.7 | Permeability by constant head method | nr
K4.8 | Dispersivity by pinhole method | nr
K4.9 | Dispersivity by crumb method | nr
K4.10 | Dispersibility by dispersion method | nr
K4.11 | Frost heave of soil | nr
K5 | Consolidation and permeability in hydraulic cells
K5.1 | Consolidation properties of a 76 mm diameter specimen using a hydraulic cell, test period 4 days | nr
K5.2 | As Item K5.1 but using 100 mm diameter specimen | nr
K5.3 | As Item K5.1 but using 150 mm diameter specimen | nr
K5.4 | As Item K5.1 but using 250 mm diameter specimen | nr
K5.5 | Extra over Items K5.1 - K5.4 for test period in excess of 4 days | day
K5.6 | Permeability of a 76 mm diameter specimen in hydraulic consolidation cell, test period 4 days | nr
K5.7 | As Item K5.6 but using 100 mm diameter specimen | nr
K5.8 | As Item K5.6 but using 150 mm diameter specimen | nr
K5.9 | As Item K5.6 but using 250 mm diameter specimen | nr
K5.10 | Extra over Items K5.6-K5.9 for test period in excess of 4 days | day
K5.11 | Isotropic consolidation properties in a triaxial cell, test period 4 days | nr
K5.12 | Extra over Item K5.11 for test periods in excess of 4 days | day
K5.13 | Permeability in a triaxial cell, test period 4 days | nr
K5.14 | Extra over Item K5.13 for test periods in excess of 4 days | day
K6 | Shear strength (total stress)
K6.1 | Shear strength by laboratory vane method (set of 3) | nr
K6.2 | Shear strength by hand vane (set of 3) | nr
K6.3 | Shear strength by hand penetrometer (set of 3) | nr
K6.4 | Shear strength of a set of three 60 mm x 60 mm square specimens by direct shear, test duration not exceeding 1 day per specimen | nr
K6.5 | Extra over Item K6.4 for test durations in excess of 1 day per specimen | sp.day
K6.6 | Shear strength of a single 300 mm x 300 mm square specimens by direct shear, test duration not exceeding 1 day | nr
K6.7 | Extra over Item K6.6 for test durations in excess of 1 day | day
K6.8 | Residual shear strength of a set of three 60 mm x 60 mm square specimens by direct shear, test duration not exceeding 4 days per specimen | nr
K6.9 | Extra over Item K6.8 for test durations in excess of 4 days per specimen | sp.day
K6.10 | Residual shear strength of a 300 mm square specimen by direct shear, test duration not exceeding 4 days | nr
K6.11 | Extra over Item K6.10 for test durations in excess of 4 days | day
K6.12 | Residual shear strength using the small ring shear apparatus at three normal pressures, test duration not exceeding 4 days | nr
K6.13 | Extra over Item K6.12 for test durations in excess of 4 days | day
K6.14 | Unconfined compressive strength of 38 mm diameter specimen | nr
K6.15 | Undrained shear strength of a set of three 38 mm diameter specimens in triaxial compression without the measurement of pore pressure | nr
K6.16 | Undrained shear strength of a single 100 mm diameter specimen in triaxial compression without the measurement of pore pressure | nr
K6.17 | Undrained shear strength of a single 100 mm diameter specimen in triaxial compression with multistage loading and without measurement of pore pressure | nr
K7 | Shear strength (effective stress)
K7.1 | Consolidated undrained triaxial compression test with measurement of pore pressure (set of three 38 mm specimens), test duration not exceeding 4 days per specimen | nr
K7.2 | As K7.1 but single-stage or multi-stage test using 100 mm diameter specimen | nr
K7.3 | Consolidated drained triaxial compression test with measurement of volume change (set of three 38 mm specimens), test duration not exceeding 4 days per specimen | nr
K7.4 | As Item K7.3 but single-stage or multi-stage test using 100 mm diameter specimen, test duration not exceeding 4 days | nr
K7.5 | Extra over Items K7.1 and K7.3 for test duration in excess of 4 days per specimen | sp.day
K7.6 | Extra over Items K7.2 and K7.4 for test duration in excess of 4 days | day
K7.7 | Measurement of initial effective stress on 100mm diameter specimen in triaxial cell and reporting | nr
K7.8 | Determination of soil suction by the filter paper method | nr
K8 | Rock testing
K8.1 | Natural water content of rock sample | nr
K8.2 | Porosity/density using saturation and calliper techniques | nr
K8.3 | Porosity/density using saturation and buoyancy | nr
K8.4 | Slake durability test | nr
K8.5 | Soundness by magnesium sulphate | nr
K8.6 | Magnesium sulphate test | nr
K8.7 | Shore scleroscope | nr
K8.8 | Schmidt rebound hardness | nr
K8.9 | Resistance to fragmentation | nr
K8.10 | Aggregate abrasion value | nr
K8.11 | Polished stone value | nr
K8.12 | Aggregate frost heave | nr
K8.13 | Resistance to freezing and thawing | nr
K8.14 | Uniaxial compressive strength | nr
K8.15 | Deformability in uniaxial compression | nr
K8.16 | Indirect tensile strength by Brazilian test | nr
K8.17 | Undrained triaxial compression without measurements of porewater pressure | nr
K8.18 | Undrained triaxial compression with measurement of porewater pressure | nr
K8.19 | Direct shear strength of a single specimen | nr
K8.20 | Swelling pressure test | nr
K8.21 | Measurement of point load strength index of rock specimen (set of ten individual determinations) | nr
K8.22 | Single measurement of point load strength on irregular rock lump or core sample (either axial or diametral test) | nr
Ground/groundwater aggressivity
K9.1 | Suite A (Greenfield site – pyrite absent Schedule 1.19.6) | nr
K9.2 | Suite B (Greenfield site – pyrite present Schedule 1.19.6) | nr
K9.3 | Suite C (Brownfield site – pyrite absent Schedule 1.19.6) | nr
K9.4 | Suite D (Brownfield site – pyrite present Schedule 1.19.6) | nr
L | Geoenvironmental laboratory testing
Contamination testing
Soil samples
L1.1 | Suite E (Soil samples Schedule S1.20.3) as modified in Schedule 4 of the Specification including TPH CWG, Phenol (monohydric) and asbestos quantification where asbestos is identified | nr
L1.1.1 | Asbestos quantification (0.001%) | nr
L1.1.2 | Cyanide – free | nr
L1.1.3 | Cyanide - complex | nr
L1.1.4 | Thiocyanate | nr
L1.1.5 | Semi –volatile organics | nr
L1.1.6 | Volatile organic compounds(VOC) by GCMS | nr
L1.1.7 | Polychlorinated Biphenyls | nr
L1.1.8 | Bacteriological suite: coliforms (total), coliforms (faecal), streptococci (total), streptococci (faecal), clostridia | nr
L1.1.9 | Polyaromatic hydrocarbons | nr
L1.1.10 | Toluene extractable matter | nr
L1.1.11 | Sulphide | nr
L1.1.12 | Sulphur - free | nr
L1.1.13 | Antimony | nr
L1.1.14 | Barium | nr
L1.1.15 | Beryllium | nr
L1.1.16 | Vanadium | nr
L1.1.17 | Cyclohexane extractable matter | nr
L1.1.18 | DCM-methanol extractable matter | nr
L1.1.19 | Mineral oils | nr
L1.1.20 | Leaching Test –preparation | nr
Water samples
L1.2 | Suite F (Water samples Schedule S1.20.3) as modified in Schedule 4 including TPH CWG and Phenol (monohydric) | nr
L1.2.1 | Cyanide - complex | nr
L1.2.2 | Cyanide - free | nr
L1.2.3 | Thiocyanate | nr
L1.2.4 | Polychlorinated Biphenyls | nr
L1.2.5 | Volatile organic compounds(VOC) by GCMS | nr
L1.2.6 | Semi-volatile organic compounds | nr
L1.2.7 | Bacteriological suite: coliforms (total), coliforms (faecal) streptococci (total), streptococci (faecal), clostridia | nr
L1.2.8 | Chemical oxygen demand | nr
L1.2.9 | Biochemical oxygen demand | nr
L1.2.10 | Total organic carbon | nr
L1.2.11 | Volatile fatty acids | nr
L1.2.12 | Antimony | nr
L1.2.13 | Barium | nr
L1.2.14 | Beryllium | nr
L1.2.15 | Vanadium chloride | nr
L1.2.16 | Chloride | nr
L1.2.17 | Ammoniacal nitrogen | nr
L1.2.18 | Nitrate - nitrogen | nr
L1.2.19 | Iron | nr
L1.2.20 | Manganese | nr
L1.2.21 | Calcium | nr
L1.2.22 | Sodium | nr
L1.2.23 | Magnesium | nr
L1.2.24 | Potassium | nr
L1.2.25 | Phosphate | nr
L1.2.26 | Total Alkalinity | nr
L1.2.27 | Total Dissolved Solids | nr
Gas samples
L1.3 | Suite G (Gas samples Schedule S1.20.3) | nr
L1.3.1 | As L1.3 but including Volatile organic compounds(VOC) by GCMS, Volatile organic compounds by GC-FID, Trace gases and light hydrocarbons | nr
L1.3.2 | Hydrogen sulphide, Propane, Ethane | nr
L1.3.3 | Volatile organic compounds(VOC) by GCMS | nr
L1.3.4 | Volatile organic compounds by GC-FID | nr
L1.3.5 | Trace gases and light hydrocarbons | nr
Waste acceptance criteria testing
L2.1 | Suite H (Inert waste landfill Schedule S1.20.5) | nr
L2.2 | Suite I (Stable, non-reactive hazardous waste in non-hazardous waste landfill Schedule S1.20.5) | nr
L2.3 | Suite J (Hazardous waste landfill Schedule S1.20.5) | nr
L2.4 | Leachate Suite (Metals+pH) | nr
L2.5 | Leachate Preparation in accordance with EN12457 Part 2 | nr
L2.6 | Asbestos Quantification | nr
Road Cores
L4 | PAK test (Managing Reclaimed Asphalt – Highways & Pavements (ADEPT, 2016)) | nr

## Night Time Working
Price List for Ground Investigation
Night time working
The Preamble to the Price List for Ground Investigation is on the pre-amble worksheet.
Item No. | Description | Unit | Rate
£
A | General Items, provisional services and additional items
A1a | Establish on site mobile welfare unit(s) (not present during dayworks): Total GI Value Sections B-L (excluding TM costs) £0 to <£10,000) | sum
A1b | As A1a except total GI Value Sections B-L (excluding TM costs) £10,0000 to <£50,000) | sum
A1.1a | Maintain mobile welfare unit(s) on site (not present during the day): Total GI Value Sections B-L (excluding TM costs) £0 to <£10,000) | night
A1.1b | As A1.1a Total GI Value Sections B-L (excluding TM costs) £10,0000 to <£50,000) | night
A7 | Provide professional attendance in accordance with Clause 3.5.2
A7.1 | Provide Technician | p.night
A7.2 | Provide graduate ground engineer | p.night
A7.3 | Provide Experienced Ground Engineer | p.night
A7.4 | Provide Registered Ground Engineer Professional | p.night
A7.5 | Provide Registered Ground Engineer Specialist | p.night
A7.6 | Provide Registered Ground Engineer Advisor | p.night
A7.7 | Provide Unexploded Ordnance Engineer | p.night
B | Percussion boring
B1 | Move boring plant and equipment to the site of each exploratory hole and set up | nr
B2 | Extra over Item B1 for setting up on a slope of gradient greater than 20% | nr
B3 | Break out surface obstruction where present at exploratory borehole | h
B4 | Advance cable percussive borehole between existing ground level and 10m depth | m
B5 | As Item B4 but between 10 m and 20 m depth | m
B6 | As Item B4 but between 20 m and 30 m depth | m
B7 | As Item B4 but between 30 m and 40 m depth | m
B8 | As Item B4 but between 40 m and 50 m depth | m
B9 | Advance borehole through hard stratum or obstruction | h
B10 | Provide aquifer protection measures at a single aquiclude/ aquifer boundary or cross-combination of control measures at a single soil boundary in borehole. | nr
B11 | Backfill borehole with cement/bentonite grout or bentonite pellets | m
B11.1 | Temporary reinstatement of hole during shift in carriageway | nr
B11.2 | Permanent reinstatement of hole at end of drilling in accordance with relevant highway authority specification (HAUC, NRASWA, Chapter 8) | nr
B12 | Standing time for borehole plant, equipment and crew | h
Dynamic Sampling
B13 | Move dynamic sampling equipment to the position of each exploratory hole and set up | nr
B13.1 | As B13 but handheld equipment | nr
B14 | Extra over Item B13 for setting up on a slope of gradient greater than 20% | nr
B14.1 | As B14 but handheld equipment | nr
B15 | Advance dynamic sample hole between existing ground level and 5 m depth | m
B15.1 | As B15 but handheld equipment | m
B16 | As Item B15 but between 5 m and 10 m depth | m
B16.1 | As B16 but handheld equipment | m
B17 | As Item B15 but between 10 m and 15 m depth | m
B18 | Standing time for dynamic sampling equipment and crew | h
B18.1 | As B18 but handheld equipment | h
B19 | Provision of dynamic sampling equipment and crew for sampling as directed by the Investigation Supervisor, maximum depth 15m | day
B19.1 | As B19 but handheld equipment, maximum depth 10m | day
B20 | Backfill dynamic sampling hole with cement/benonite grout or bentonite pellets | m
C | Rotary Drilling
Hand Augering
C1 | Bring hand auger equipment to the position of each exploratory hole | nr
C2 | Bore with hand auger equipment from existing ground level to 2m depth | m
C3 | As Item C2 but between 2m and 4m depth | m
C4 | Standing time for hand auger equipment and crew | h
C5 | Provision of hand augering equipment and crew for augering as directed by the Investigation Supervisor; maximum depth 4m | day
C6 | Backfill hand auger hole with cement/bentonite grout or bentonite pellets | m
Continuous flight and hollow-stem flight augering
C7 | Move mechanical augering plant and equipment to the site of each exploratory hole and set up | nr
C8 | Extra over Item C7 for setting up on a slope of gradient greater than 20% | nr
C9 | Break out surface obstructions were present at auger hole | h
C10 | Standing time for rotary auger equipment and crew | h
C11 | Auger in materials other than hard strata at the specified diameter between existing ground level and 10m depth | m
C12 | As Item C11 but between 10m and 20m depth | m
C13 | As Item C11 but between 20m and 30m depth | m
C14 | Backfill auger hole with cement/bentonite grout or bentonite pellets | m
Rotary Drilling with and without core recovery
C15 | Move rotary drilling plant and equipment to the site of each exploratory drillhole and set up | nr
C15.1 | Extra over Item C15 for setting up wireline equipment | nr
C16 | Extra over Item C15 for setting up on a slope of gradient greater than 20% | nr
C17 | Extra over Item C15 for setting up drilling plant for an inclined drillhole | nr
C18 | Break out surface obstruction where present at exploratory drillhole | h
C19 | Standing time for rotary drilling plant, equipment and crew | h
C20 | Provide aquifer protection measures at a single aquiclude/aquifer boundary in a drillhole | nr
Drilling without cores
C21 | Rotary drill in materials other than hard strata at ≥76mm and <112mm diameter from which cores are not required between existing ground level and 10m depth. | m
C22 | As Item C21 but between 10m and 20m depth | m
C23 | As Item C21 but between 20m and 30m depth | m
C24 | As Item C21 but between 30m and 40m depth | m
C25 | As Item C21 but between 40m and 50m depth | m
C25a | As Item C21 but between 50m and 60m depth | m
C25b | As Item C21 but between 60m and 70m depth | m
C25c | As Item C21 but between 70m and 80m depth | m
C25d | As Item C21 but between 80m and 90m depth | m
C25f | As Item C21 but between 90m and 100m depth | m
C25.1 | Extra over items C21 to C25f for ≥112mm and <150mm diameter | m
C25.2 | Extra over items C21 to C25f for 150mm diameter | m
C26 | Extra over Items C21 to C25.2 for inclined rotary drillhole | m
C27 | Rotary drill in hard strata at ≥76mm and <112mm diameter, from which cores are not required, between existing ground level and 10m depth | m
C28 | As Item C27 but between 10m and 20m depth | m
C29 | As Item C27 but between 20m and 30m depth | m
C30 | As Item C27 but between 30m and 40m depth | m
C31 | As Item C27 but between 40m and 50m depth | m
C31a | As Item C27 but between 50m and 60m depth | m
C31b | As Item C27 but between 60m and 70m depth | m
C31c | As Item C27 but between 70m and 80m depth | m
C31d | As Item C27 but between 80m and 90m depth | m
C31e | As Item C27 but between 90m and 100m depth | m
C31.1 | Extra over items C27 to C31e for ≥112mm and < 150mm diameter | m
C31.2 | Extra over items C27 to C31e for ≥150mm diameter | m
C32 | Extra over Items C27 to C31.2 for inclined drillhole | m
C33 | Backfill rotary drillhole with cement/bentonite grout or bentonite pellets | m
C33.1 | Extra over item C48 for a ≥112mm and < 150mm diameter hole | m
C33.2 | Extra over item C48 for a >150mm diameter hole | m
Drilling with cores
C34 | Rotary drill in materials other than hard strata to obtain cores of 'H' size (76mm) diameter between existing ground level and 10m depth | m
C35 | As Item C34 but between 10m and 20m depth | m
C36 | As Item C34 but between 20m and 30m depth | m
C37 | As Item C34 but between 30m and 40m depth | m
C38 | As Item C34 but between 40m and 50m depth | m
C38a | As Item C34 but between 50m and 60m depth | m
C38b | As Item C34 but between 60m and 70m depth | m
C38c | As Item C34 but between 70m and 80m depth | m
C38d | As Item C34 but between 80m and 90m depth | m
C38e | As Item C34 but between 90m and 100m depth | m
C38.1 | Extra over items C34 to C38 for 116mm diameter | m
C38.2 | Extra over items C34 to C38 for 146mm diameter | m
C38.3 | Extra over items C34 to C38 for using rotary wireline drill to obtain cores of SK6/146 (102mm) diameter. | m
C39 | Extra over Items C34 to C38.3 for use of semi rigid core liner | m
C40 | Extra over Items C34 to C38.3 for coring inclined rotary drillhole | m
C41 | Rotary drill in hard strata to obtain cores of 'H' size (76mm) diameter between existing ground level and 10m depth | m
C42 | As Item C41 but between 10 and 20m depth | m
C43 | As Item C41 but between 20 and 30m depth | m
C44 | As Item C41 but between 30 and 40m depth | m
C45 | As Item C41 but between 40 and 50m depth | m
C45a | As Item C41 but between 50m and 60m depth | m
C45b | As Item C41 but between 60m and 70m depth | m
C45c | As Item C41 but between 70m and 80m depth | m
C45d | As Item C41 but between 80m and 90m depth | m
C45e | As Item C41 but between 90m and 100m depth | m
C45.1 | Extra over items C41 to C45 for 116mm diameter | m
C45.2 | Extra over items C41 to C45 for 146mm diameter | m
C45.3 | Extra over items C41 to C45 for using rotary wireline drill to obtain cores of SK6/146 (102mm) diameter. | m
C46 | Extra over Items C41 to C45.3 for use of semi rigid core liner | m
C47 | Extra over Items C41 to C45.3 for coring inclined rotary drillhole | m
C48 | Backfill rotary drillhole with cement/bentonite grout or bentonite pellets | m
C48.1 | Extra over item C48 for a 102mm diameter hole | m
C48.2 | Extra over item C48 for a 116mm diameter hole | m
C48.3 | Extra over item C48 for a 146mm diameter hole | m
C49 | Core box to be retained by client | nr
Rotary Percussive Drilling
C50 | Move rotary percussive drilling plant to the site of each drillhole and set up | nr
C51 | Extra over Item C50 for setting up on a slope of gradient greater than 20% | nr
C52 | Rotary percussive drilling in ≥75mm diameter drillhole in any material between existing ground level and 10m depth | m
C53 | As Item C52 but between 10 and 20m depth | m
C54 | As Item C52 but between 20 and 30m depth | m
C55 | As Item C52 but between 30 and 40m depth | m
C56 | As Item C52 but between 40 and 50m depth | m
C56a | As Item C52 but between 50 and 60m depth | m
C56b | As Item C52 but between 60 and 70m depth | m
C56c | As Item C52 but between 70 and 80m depth | m
C56d | As Item C52 but between 80 and 90m depth | m
C56e | As Item C52 but between 90 and 100m depth | m
C56.1 | Extra over items C52 to C56 but in ≥112mm diameter borehole | m
C57 | Standing time for rotary percussive drilling plant, equipment and crew | m
C58 | Backfill rotary percussive drillhole with cement /bentonite grout | m
C58.1 | Extra over item C58 but in ≥112mm diameter borehole | m
Resonance (sonic) drilling
C59 | Move sonic drilling plant and equipment to the site of each exploratory drillhole and set up | nr
C60 | Extra over Item C59 for setting up on a slope of gradient greater than 20% | nr
C61 | Extra over item C59 for setting up sonic drilling plant for inclined drillhole | nr
C62 | Break out surface obstructions where present at exploratory drillhole | h
C63 | Standing time for sonic drilling plant, equipment and crew | h
Sonic drilling without cores
C64 | Sonic drill in materials other than hard strata at the specified diameter, from which cores are not required, between existing ground level and 10 m depth | m
C65 | As Item C64 but between 10m and 20m depth | m
C66 | As Item C64 but between 20m and 30m depth | m
C67 | As Item C64 but between 30m and 40m depth | m
C68 | As Item C64 but between 40m and 50m depth | m
C69 | Extra over Items C64 to C68 for inclined sonic drillhole | m
C70 | Sonic drill in hard strata at the specified diameter, from which cores are not required, between existing ground level and 10 m depth | m
C71 | As Item C70 but between 10m and 20m depth | m
C72 | As Item C70 but between 20m and 30m depth | m
C73 | As Item C70 but between 30m and 40m depth | m
C74 | As Item C70 but between 40m and 50m depth | m
C75 | Extra over items C70 to C74 for inclined sonic drillhole | m
C76 | Backfill sonic drillhole with cement/bentonite grout or bentonite pellets | m
Sonic drilling to obtain cores
C77 | Sonic drill in materials other than hard strata to obtain cores of the specified diameter between existing ground level and 10 m depth | m
C78 | As Item C77 but between 10m and 20m depth | m
C79 | As Item C77 but between 20m and 30m depth | m
C80 | As Item C77 but between 30m and 40m depth | m
C81 | As Item C77 but between 40m and 50m depth | m
C82 | Extra over Items C77 to C81 for use of semi-rigid core liner | m
C83 | Extra over Items C77 to C81 for coring inclined sonic drillhole | m
C84 | Sonic drill in hard strata to obtain cores of the specified diameter between existing ground level and 10 m depth | m
C85 | As Item C84 but between 10m and 20m depth | m
C86 | As Item C84 but between 20m and 30m depth | m
C87 | As Item C84 but between 30m and 40m depth | m
C88 | As Item C84 but between 40m and 50m depth | m
C89 | Extra over Items C84 to C88 for use of semi-rigid core liner | m
C90 | Extra over items C84 to C88 for coring inclined sonic drillhole | m
C91 | Backfill sonic drillhole with cement/bentonite grout or bentonite pellets | m
Concrete coring to obtain cores
C92 | Bring concrete coring equipment to position of each hole | nr
C92a | Standing time for road coring plant, equipment and crew | h
C93 | Concrete coring in any orientation from horizontal to vertically downwards to BS EN 12504-1 at the specified diameter up to 0.5m long | m
C93.1 | As C93 but for length between 0.5m and 2.0m | m
C93.2 | As C93 but for length between 2.0m and 5.0m | m
C94 | Concrete coring in any orientation from horizontal to vertically upwards to BS EN 12504-1 at the specified diameter up to 0.5m long | m
C94.1 | As C95 but for length between 0.5m and 2.0m | m
C94.2 | As C95 but for length between 2.0m and 5.0m | m
C95 | Backfill core hole with concrete and reinstate | m
C96 | Core box retained by client | nr
Road Coring
C97 | Bring road coring equipment to position of each hole | nr
C97a | Standing time for concrete coring plant, equipment and crew | h
C98 | Road coring 50mm diameter up to 0.5m long | m
C99 | As C98 but for length 0.5m and 2.0m long | m
C100 | As C98 but 150mm diameter | m
C101 | As C99 but 150mm diameter | m
C102 | As C98 but 300mm diameter | m
C103 | As C99 but 300mm diameter | m
C104 | Backfill 50mm corehole in accordance with relevant highway authority specification (HAUC, NRASWA, Chapter 8) | m
C105 | Backfill 150mm corehole in accordance with relevant highway authority specification (HAUC, NRASWA, Chapter 8) | m
C106 | Backfill 300mm corehole in accordance with relevant highway authority specification (HAUC, NRASWA, Chapter 8) | m
C107 | Core box retained by client | nr
D | Pitting and trenching
Inspection pits
D1 | Excavate inspection pit by hand to 1.2m depth | nr
D2 | Extra over Item D1 for breaking out surface obstructions | h
D2.1 | Extra over Item D1 for clearance of Inspection Pit for UXO's | nr
Trial pits and trenches
D3 | Move equipment to the site of each trial pit or trench of not greater than 4.5m depth | nr
D4 | Extra over Item D3 for setting up on a slope of gradient greater than 20% | nr
D5 | Extra over item D3 for trial pit or trench between 4.5 and 6.0m depth | nr
D6 | Excavate trial pit between existing ground level and 3.0m depth | m
D7 | As Item D6 but between 3.0m and 4.5m depth | m
D8 | As Item D6 but between 4.5m and 6.0m depth | m
D9 | Excavate trial trench between existing ground level and 3.0m depth | m3
D10 | As Item D9 but between 3.0m and 4.5m depth | m3
D11 | As Item D9 but between 4.5m and 6.0m depth | m3
D12 | Extra over Items D6 to D11 for breaking out hard material or surface obstructions | h
D13 | Standing time for excavation plant, equipment and crew for machine dug trial pit or trench | h
Observation pits and trenches
D14 | Move equipment to the site of each observation pit or trench of not greater than 4.5m depth | nr
D15 | Extra over Item D14 for setting up on a slope of gradient greater than 20% | nr
D16 | Extra over Item D14 for trial pit or trench between 4.5 and 6.0m depth | nr
D17 | Excavate observation pit between existing ground level and 3.0m depth | m
D18 | As Item D17 but between 3.0m and 4.5m depth | m
D19 | As Item D17 but between 4.5m and 6m depth | m
D20 | Extra over Item D17 for hand excavation | m
D21 | Excavate observation trench between existing ground level and 3.0m | m3
D22 | As Item D21 but between 3.0m and 4.5m depth | m3
D23 | As Item D21 but between 4.5m and 6m depth | m3
D24 | Extra over Item D21 for hand excavation | m3
D25 | Extra over Items D17 to D19 and D21 to D23 for breaking out hard strata or obstructions | h
D26 | Extra over Items D17 and D21 for breaking out hard strata or obstructions by hand | h
D27 | Standing time for excavation plant, equipment and crew for machine dug observation pit or trench | h
D28 | Standing time for excavation plant, equipment and crew for hand dug observation pit or trench | h
Daily provision of pitting crew and equipment
D29 | Provision of excavation plant equipment and crew for machine dug trial pits or trenches as directed by the Investigation Supervisor, maximum depth 3.0m | day
D30 | As Item D29 but between 3.0 and 4.5m depth | day
D31 | As Item D29 but between 4.5 and 6.0m depth | day
D32 | Provision of excavation plant, equipment and crew for machine dug observation pit or trench as directed by the Investigation Supervisor; maximum depth 3.0m | day
D33 | As Item D32 but between 3.0 and 4.5m depth | day
D34 | As Item D32 but between 4.5 and 6.0m depth | day
D35 | As Item D32 but for hand excavation | day
D36 | Extra over Items D32 to D34 for breaking out hard strata or obstructions | day
General
D37 | Bring pump to position of each exploratory pit or trench | nr
D38 | Pump water from pit or trench | h
D39 | Extra over Item D38 for temporary storage, treatment and disposal of contaminated water | Provisional sum
D40 | Leave open observation pit or trench | m2/day
D41 | Leave open trial pit or trench | m2/day
E | Sampling and monitoring during intrusive investigation
Samples for geotechnical purposes
E1 | Small disturbed sample | nr
E2 | Bulk disturbed sample | nr
E3 | Large bulk disturbed sample | nr
E3.1 | Large block sample from Trial/ Observation pit | nr
E3.2 | Sample in CBR mould | nr
E4.1 | Open tube sample using thick-walled (OS-TK/W) sampler | nr
E4.2 | Open tube sample using thin-walled (OS-T/W) sampler | nr
E4.2.1 | As E4.2 in sonic drill hole (obtained by direct push) | nr
E5 | Piston sample | nr
E6 | Groundwater sample | nr
E7 | Ground gas sample | nr
E8 | Cut, prepare and protect core sub sample | nr
Continuous or semi-continuous sampling
E9 | Move Delft continuous or Mostap semi-continuous sampling plant and equipment to the site of each exploratory hole and set up | nr
E10 | Extra over Item E9 for setting up on a slope of gradient greater than 20% | nr
E11 | Break out surface obstruction where present at exploratory hole | h
E12 | Advance sampler between existing ground level and 10m depth | m
E13 | As Item E12 but between 10 and 20m depth | m
Containers for contamination assessment and WAC testing
E14.1 | Provision of containers and collection of samples for contamination Suite E (S1.20.3) | nr
E14.2 | Provision of containers and collection of samples for contamination Suite F (S1.20.3) | nr
E14.3 | Provision of containers and collection of samples for contamination Suite G (S1.20.3) | nr
E15.1 | Provision of containers and collection of samples for contamination WAC Suite H (S1.20.5) | nr
E15.2 | Provision of containers and collection of samples for contamination WAC Suite I (S1.20.5) | nr
E15.3 | Provision of containers and collection of samples for contamination WAC Suite J (S1.20.5) | nr
F | Probing and cone penetration testing
Dynamic probing
F1 | Bring dynamic probe equipment to the site of each test location | nr
F2 | Extra over Item F1 for setting up on a slope of gradient greater than 20% | nr
F3 | Carry out dynamic probe test from exiting ground level to 5m depth | m
F4 | As Item F3 but between 5 and 10m depth | m
F5 | As Item F3 but between 10 and 15m depth | m
F6 | Standing time for dynamic probe test, equipment and crew | h
F7 | Provision of dynamic probing equipment and crew for probing as directed by the Investigation Supervisor; maximum depth 15 m | day
Cone penetration testing
F8 | Bring static cone penetration test equipment to the site of each test location | nr
F9 | Extra over Item F8 for setting up on a slope of greater than 20% | nr
F10 | Carry out static cone penetration test measuring both cone and sleeve resistance from existing ground level to 10m depth | m
F11 | As Item F10 but between 10 and 20m depth | m
F12 | As Item F10 but between 20 and 30m depth | m
F13 | As Item F10 but between 30 and 40m depth | m
F14 | Extra over Items F10 to F13 for use of piezocone | m
F15 | Extra over Items F10 to F13 for interpretation of CPT/CPTU data | m
F16 | Carry out dissipation test up to 1 hour duration | nr
F17 | Extra over Item F16 for test duration exceeding 1 hour | h
F18 | Standing time for static cone penetration test equipment and crew | h
F19 | Extra over Items F10 to F13 for use of seismic cone | m
F20 | Carry out seismic cone test | nr
F21 | Extra over Item F20 for interpretation of seismic cone data | nr
F22 | Standing time for seismic cone test equipment and crew | h
F23 | Extra over Item F10 to F13 for use of magnetometer | m
G | Geophysical testing
Land-based mapping techniques
G1 | Collect and process conductivity, magnetic or gravimetric data | lin.m
G2 | Collect and process microgravity data at each measuring station | nr
Land-based profiling techniques
G3a | Collect and process resistivity data | lin.m
G3b | Collect and process seismic data | lin.m
G3c | Collect and process ground probing radar data | lin.m
G3.1 | Collect and process ground probing radar data | m2
Land-based borehole techniques
G4 | Move down-hole logging equipment to the site of each exploratory hole and set-up | nr
G5 | Carry out down-hole calliper, natural gamma, resistivity (where hole is uncased), fluid temperature, conductivity, and fluid flow logging | m
G5.1 | Carry out down-hole acoustic borehole televiewer logging | m
G5.2 | Carry out down-hole optical borehole televiewer logging | m
H | In situ testing
H1 | Standard penetration test in borehole 0 - <30m | nr
H1a | Standard penetration test in borehole >30m | nr
H1.1 | Standard penetration test in dynamic sample hole 0 - <30m | nr
H1.1a | Standard penetration test in dynamic sample hole >30m | nr
H2 | Standard penetration test in rotary drillhole 0 - <30m | nr
H2a | Standard penetration test in rotary drillhole >30m | nr
H2.1 | Standard penetration test in sonic drillhole 0- <30m | nr
H2.1a | Standard penetration test in sonic drillhole >30m | nr
H3 | In situ density testing
H3.1 | Small pouring cylinder method | nr
H3.2 | Large pouring cylinder method | nr
H3.3 | Water replacement method | nr
H3.4 | Core cutter method | nr
H3.5 | Nuclear method | day
H4 | California Bearing Ratio test | nr
H5 | Vane shear strength test in borehole | nr
H6 | Penetration vane test, penetration from ground level | nr
H7 | Hand penetrometer test (set of 3 readings) | nr
H8 | Hand vane test (set of 4 readings including residual) | nr
Other tests
H9 | Apparent resistivity of soil | nr
H10a | Redox potential | nr
H10b | In situ pH | nr
H10c | In-field groundwater testing (pH, conductivity, temperature, total dissolved solids, dissolved oxygen and redox potential) | nr
Permeability testing
H11 | Set up and dismantle variable head permeability test in borehole | nr
H12 | Set up and dismantle constant head permeability test in borehole | nr
H13 | Carry out permeability test in borehole | h
H14 | Set up and dismantle variable head permeability test in standpipe/ standpipe piezometer | nr
H15 | Set up and dismantle constant head permeability test in standpipe/ standpipe piezometer | nr
H16 | Carry out permeability test in standpipe/ standpipe piezometer | h
H17 | Set up and dismantle variable head permeability test in rotary drillhole | nr
H18 | Set up and dismantle constant head permeability test in rotary drillhole | nr
H19 | Carry out permeability test in rotary drillhole | h
H20 | Set up and dismantle single packer permeability test | nr
H21 | Set up and dismantle double packer permeability test | nr
H22 | Carry out single packer permeability test | h
H23 | Carry out double packer permeability test | h
Self-boring pressuremeter
H24 | Move and set up self-boring pressuremeter and exploratory hole-forming equipment to site of each exploratory hole | nr
H25 | Extra over Item H24 for setting up on a slope of gradient greater than 20% | nr
H26 | Advance exploratory hole to pressuremeter test location between ground level and 10m depth | m
H27 | As Item H26 but between 10 and 20m depth | m
H28 | As Item H26 but between 20 and 30m depth | m
H29 | Advance exploratory hole through hard stratum or obstruction | h
H30 | Self-bore to form test pocket between ground level and 10m depth | m
H31 | As Item H30 but between 10 and 20m depth | m
H32 | As Item H30 but between 20 and 30m depth | m
H33 | Carry out pressuremeter test, provision of data and report, test duration not exceeding 1.5 hours | nr
H34 | Extra over Item H33 for test duration in excess of 1.5 hours | h
H35 | Carry out additional calibrations as instructed by the Investigation Supervisor
H35.1 | Displacement transducers | nr
H35.2 | Pore pressure transducers | nr
H35.3 | Total pressure transducers | nr
H35.4 | Membrane stiffness | nr
H36 | Carry out membrane compression calibrations as instructed by the Investigation Supervisor | nr
H37 | Backfill exploratory hole for pressuremeter with cement/bentonite grout | m
H38 | Standing time for self-boring pressuremeter and crew | h
High pressure dilatometer
H39 | Move and set up high-pressure dilatometer and exploratory hole-forming equipment to site of each exploratory hole | nr
H40 | Extra over Item H39 for setting up on a slope of gradient greater than 20% | nr
H41 | Advance exploratory hole to dilatometer test depth between ground level and 10m depth | m
H42 | As Item H41 but between 10 and 20m depth | m
H43 | As Item H41 but between 20 and 30m depth | m
H44 | Advance exploratory hole through hard stratum or obstruction | h
H45 | Rotary core to form dilatometer test pocket between ground level and 10m depth | m
H46 | As Item H45 but between 10 and 20m depth | m
H47 | As Item H45 but between 20 and 30m depth | m
H48 | Carry out dilatometer test, provision of data and report, test duration not exceeding 1.5 hours | nr
H49 | Extra over Item H48 for test duration in excess of 1.5 hours | h
H50 | Carry out additional calibrations as instructed by the Investigation Supervisor
H50.1 | Displacement transducers | nr
H50.2 | Total pressure transducers | nr
H50.3 | Membrane stiffness | nr
H51 | Carry out membrane compression calibrations as instructed by the Investigation Supervisor | nr
H52 | Backfill exploratory hole for high-pressure dilatometer with cement/bentonite grout | m
H53 | Standing time for dilatometer equipment and crew | h
Driven or push-in pressuremeter
H54 | Move and set up pressuremeter and exploratory hole-forming equipment to site of each exploratory hole | nr
H55 | Extra over Item H54 for setting up on a slope of gradient greater than 20% | nr
H56 | Advance exploratory hole to pressuremeter test location between ground level and 10m depth | m
H57 | As Item H56 but between 10 and 20m depth | m
H58 | As Item H56 but between 20 and 30m depth | m
H59 | Advance exploratory hole through hard stratum or obstruction | h
H60 | Install pressuremeter at base of exploratory hole between ground level and 10m depth | m
H61 | As Item H60 but between 10 and 20m depth | m
H62 | As Item H60 but between 20 and 30m depth | m
H63 | Carry out pressuremeter test, provision of data and report, test duration not exceeding 1.5 hours | nr
H64 | Extra over Item H63 for test duration in excess of 1.5 hours | h
H65 | Carry out additional calibrations as instructed by the Investigation Supervisor
H65.1 | Displacement transducers | nr
H65.2 | Pore pressure transducers | nr
H65.3 | Total pressure transducers | nr
H65.4 | Membrane stiffness | nr
H66 | Carry out membrane compression calibrations as instructed by the Investigation Supervisor | nr
H67 | Backfill exploratory hole for pressuremeter with cement/bentonite grout | m
H68 | Standing time for driven or push-in self-boring pressuremeter and crew | h
Menard pressuremeter
H69 | Move and set up pressuremeter and exploratory hole-forming equipment to site of each exploratory hole | nr
H70 | Extra over Item H69 for setting up on a slope of gradient greater than 20% | nr
H71 | Advance exploratory hole to pressuremeter test location between ground level and 10m depth | m
H72 | As Item H71 but between 10 and 20m depth | m
H73 | As Item H71 but between 20 and 30m depth | m
H74 | Advance exploratory hole through hard stratum or obstruction | h
H75 | Rotary core to form pressuremeter test pocket between ground level and 10m depth | m
H76 | As Item H75 but between 10 and 20m depth | m
H77 | As Item H75 but between 20 and 30m depth | m
H78 | Carry out Menard pressuremeter test | nr
H79 | Backfill exploratory hole for pressuremeter with cement/bentonite grout | m
H80 | Standing time for Menard pressuremeter and crew | h
Soil infiltration test
H81 | Provide equipment and carry out set of 3 infiltration tests at selected location up to 1 day, including hire of excavation equipment | nr
H82 | Extra over Item H81 for additional days | day
H83 | Calculation of infiltration rate for each tested location | nr
Miscellaneous site testing
H84 | Reading of free product level in borehole using an interface probe | nr
H85 | Provide contamination screening test kits per sample | nr
H86 | Carry out headspace testing by FID/PID | nr
I | Instrumentation
Standpipes and piezometers
I1 | Backfill exploratory hole with cement/bentonite grout below standpipe, standpipe piezometer or vibrating wire piezometer | m
I2 | Provide and install standpipe (19 mm) | m
I3 | Provide and install standpipe piezometer (19 mm) | m
I4 | Provide and install standpipe (50 mm) | m
I5 | Provide and install vibrating wire piezometer | m
I5a | Additional aboveground cable run for Item I5 | m
I6 | Provide and install ground gas monitoring standpipe (19 mm) | m
I7 | Provide and install ground gas monitoring standpipe (50 mm) | m
I8 | Provide and install ground gas monitoring standpipe (75 mm) | m
I9 | Provide and install headworks for ground gas monitoring standpipe, standpipe or standpipe piezometer (19mm diameter) | nr
I9.1 | As Item I9 for 50mm pipe | nr
I9.2 | As Item I9 for 75mm pipe | nr
I9.3 | Provide and install headworks for vibrating wire piezometer including connections for readout unit | nr
I9.3a | Permanent supply of suitable readout unit for item I9.3 | nr
I9.4 | Provide and install diver reading units | nr
I9.5 | Provide and install headworks for diver units including connections for readout unit | nr
I9.5a | Permanent supply of Diver interface unit and associated software | nr
I10 | Provide and install protective cover (flush) | nr
I11 | Provide and install protective cover (raised) | nr
I12 | Extra over Item I10 for heavy duty cover in highways | nr
I12.1 | Extra over Item I11 for security cover for 75mm diameter casing | nr
I13 | Supply and erect protective fencing around standpipe or piezometer installation in accordance with MCHW Vol. 5, Sect'n 3, Pt 4 Spec., App. 1, Drawing 1.5 | nr
I14 | Supply and erect 1.5 m high marker post | nr
I15 | Standpipe and piezometer development
I15.1 | Supply equipment and personnel to carry out development by surging | nr
I15.2 | Develop standpipe or piezometer by surging | h
I15.3 | As Item I15.1 but by airlift pumping | nr
I15.4 | As Item I15.2 but by airlift pumping | h
I15.5 | As Item I15.1 but by over pumping | nr
I15.6 | As Item I15.2 but by over pumping | h
I15.7 | As Item I15.1 but by jetting | nr
I15.8 | As Item I15.2 but by jetting | h
I15.9 | Disposal of development water, not including chemical testing | Provisional sum
Inclinometer
I16 | Supply and install inclinometer tubing in exploratory hole, not including hole formation | m
I17 | Hire of inclinometer readout unit | day
I18 | Carry out base set of inclinometer readings per installation and installation report | h
I19 | Provide and install protective cover (flush) | nr
I20 | Provide and install protective cover (raised) | nr
Slip indicators
I21 | Supply and install slip indicators in exploratory hole, including brass probe and not including hole formation | m
I22 | Provide and install protective cover (flush) | nr
I23 | Provide and install protective cover (raised) | nr
I24 | Provision and installation of Waterra sampling/development tubing | m
I25 | Provision and installation of Waterra non-return foot valve | sum
J | Installation monitoring and sampling (during fieldwork period)
J1 | Reading of water level in standpipe or standpipe piezometer during fieldwork period | nr
J1.1 | Extra over J1 for reading water level using vibrating wire piezometer | nr
J1.2 | Extra over J1 for reading water level using divers | nr
J2 | Ground gas measurement in gas monitoring standpipe during fieldwork period | nr
J3 | Set of inclinometer readings (as defined in Specification Clause 11.6.5 or Schedule S1.16.7) per installation during fieldwork period and report results | nr
J4 | Check for ground slippage in slip indicator installation during fieldwork period | nr
J5 | Water sample from standpipe or standpipe piezometer during fieldwork period, including purging or micro-purging up to 3.0 hours | nr
J6 | Extra over Item J5 for purging or micro-purging in excess of 3.0 hours | h
J7 | Ground gas sample from gas monitoring standpipe during fieldwork period | nr
J8 | Reading of free product level in standpipe using an interface probe during fieldwork period | nr
Installation monitoring and sampling (post fieldwork period)
J9 | Return visit to site following completion of fieldwork to take readings in, or recover samples from, installations | day
J10 | Extra over Item J9 for reading of water level in standpipe or standpipe piezometer during return visit | nr
J10.1 | Extra over Item J9 for reading of water level using vibrating wire piezometer during return visit | nr
J10.2 | Extra over Item J9 for reading of water level using divers during return visit
J11 | Extra over Item J9 for ground gas measurement in ground gas monitoring standpipe during return visit | nr
J12 | Extra over Item J9 for set of inclinometer readings (as defined in Specification Clause 11.6.5 or Schedule S1.16.7) per installation during return visit and report results | nr
J13 | Extra over Item J9 to check for ground slippage in slip indicator installation during return visit to site | nr
J14 | Extra over Item J9 for water sample from standpipe or standpipe piezometer during return visit to site, including purging or micro purging up to 3.0 hours | nr
J15 | Extra over Item J14 and J14.1 for purging or micro-purging in excess of 3.0 hours | h
J16 | Extra over Item J9 and J9.1 for ground gas sample from gas monitoring standpipe during return visit to site | nr
J17 | Extra over Item J9 and J9.1 for reading of free product level in standpipe using an interface probe during return visit to site | nr
Surface water body sampling and testing
J18 | Surface water body sample taken during fieldwork period | nr
J19 | Surface water body sample taken during return visit to site | nr
J20 | Determination of dissolved oxygen, conductivity, pH and temperature of surface water body during fieldwork period | nr
J21 | Determination of dissolved oxygen, conductivity, pH and temperature of surface water body during return visit to site | nr

## Appendix A
Appendix A. Rates for Ground Practitioners and other Personnel and Additional Project Specific Items
A.1 Personnel Rates
Item | Item Description | Unit | Rate £
1 | Technician | h
2 | Graduate ground engineer | h
3 | Experienced ground engineer | h
4 | Registered Ground Engineering Professional | h
5 | Registered Ground Engineering Specialist | h
6 | Registered Ground Engineering Advisor | h
7 | Expenses incurred by staff on site visits or who are resident by agreement with the Investigation Supervisor | day
8 | Rate per mile from Contractor's premises and return for Items 1, 2 and 3 | mi
9 | As above but for Items 4, 5 and 6 | mi
10 | All other expenses incurred in conjunction with a site visit where a return journey is made on the same day for Items 4, 5 and 6 | visit
11 | As above but for Items 4, 5 and 6 | visit
12 | All other exenses incurred in connection with visit where an overnight stay is necessary for Items 1, 2 and 3 | overnight
13 | As above but for Items 4, 5 and 6 | overnight
A.2 Additional Project Specifc Rates (to be priced in Price List only)
Item | Item Description | Unit | Quantity

## Appendix B
Appendix B. Long-term sample storage
Item | Item Description | Unit | Rate £/ month
Geotechnical samples
1 | Dynamic (windowless) samples | nr
2 | Rotary drilling core in core box | nr
3 | Rotary drilling core sub-samples | nr
4 | Bulk samples | nr
5 | Large bulk samples | nr
6 | Open-tube samples (thick-wall samples) | nr
7 | Open-tube samples (thin-wall samples) | nr
8 | Disturbed samples | nr
9 | Groundwater samples | nr
10 | Delft samples | nr
11 | Mostap samples | nr
12 | Piston samples | nr
Contamination samples
13 | Soil samples in plastic tubs | nr
14 | Soil samples in glass containers | nr
15 | Groundwater samples | nr
16 | Gas samples | nr
Road Core samples
17 | Road cores in core box | nr

## Appendix C Package Specfic Item
Appendix C Work Order Specfic Items (To be priced in Price List Only)
Day Works
Item No. | Description | Unit | Quantity | Rate | Amount
|  |  |  | £ | £
A | General items, provisional services and additional items
0
0
0
0
| Total for A - General items, provisional services and additional items |  |  |  | 0
B | Percussion boring
0
0
0
0
0
| Total for B - Percussive Boring |  |  |  | 0
C | Rotary Drilling
0
0
0
0
0
| Total for C - Rotary Drilling |  |  |  | 0
D | Pitting and trenching
0
0
0
0
0
| Total for D Pitting and Trenching |  |  |  | 0
E | Sampling and monitoring during intrusive investigation
0
0
0
0
0
| Total for E - Sampling and monitoring during intrusive investigation |  |  |  | 0
F | Probing and cone penetration testing
0
0
0
0
0
| Total for F - Probing and cone penetration testing |  |  |  | 0
G | Geophysical testing
0
0
0
0
0
| Total for G - Geophysical testing |  |  |  | 0
H | In situ testing
0
0
0
0
0
| Total for H - In-situ Testing |  |  |  | 0
I | Instrumentation
0
0
0
0
0
| Total for I - Instrumentation |  |  |  | 0
J | Installation monitoring and sampling (during fieldwork period)
0
0
0
0
0
| Total for J - Installation monitoring and sampling (during fieldwork period) |  |  |  | 0
K | Geotechnical laboratory testing
0
0
0
0
0
| Total for K - Geotechnical laboratory testing |  |  |  | 0
L | Geoenvironmental laboratory testing
0
0
0
0
0
| Total for L - Geoenvironmental laboratory testing |  |  |  | 0
Night Works
Item No. | Description | Unit | Quantity | Rate | Amount
|  |  |  | £ | £
A | General items, provisional services and additional items
0
0
0
0
| Total for A - General items, provisional services and additional items |  |  |  | 0
B | Percussion boring
0
0
0
0
0
| Total for B - Percussive Boring |  |  |  | 0
C | Rotary Drilling
0
0
0
0
0
| Total for C - Rotary Drilling |  |  |  | 0
D | Pitting and trenching
0
0
0
0
0
| Total for D Pitting and Trenching |  |  |  | 0
E | Sampling and monitoring during intrusive investigation
0
0
0
0
0
| Total for E - Sampling and monitoring during intrusive investigation |  |  |  | 0
F | Probing and cone penetration testing
0
0
0
0
0
| Total for F - Probing and cone penetration testing |  |  |  | 0
G | Geophysical testing
0
0
0
0
0
| Total for G - Geophysical testing |  |  |  | 0
H | In situ testing
0
0
0
0
0
| Total for H - In-situ Testing |  |  |  | 0
I | Instrumentation
0
0
0
0
0
| Total for I - Instrumentation |  |  |  | 0
J | Installation monitoring and sampling (during fieldwork period)
0
0
0
0
0
| Total for J - Installation monitoring and sampling (during fieldwork period) |  |  |  | 0