## Answers
Celtic Sea Infrastructure Requirements
Name of organisation completing form:
Function: Provide details for infastructure requirements.
Guidance: Provide details on the infrastructure requirements necessary for the delivery of infastructure as set out in the ITT. Please provide a MoSCoW weighting for each feature (See MoSCoW definitions tab). Please note this is not an exhaustive list add/rename columns & rows as necessary.
Ref. | Feature | Facitlity 1 | Faciltiy 2 | Justification | MoSCoW | Source
|  | Input detail as per feature | Input detail as per feature | Justification where relevant | Choice / Drop Down | Reference if applicable (hyperlink to report or website)
Geographical proximity to site
Maximum viable distance of facility from project site (km)
Land requirements - Facility
Total facility space (laydown and buildings/m^2)
Office & welfare space (m^2)
Total warehouse space (m^2)
Laydown space (m^2)
Specialist storage/space requirements (e.g. temp/humidity control)
Car parking space (m^2)
Security Arrangements (Fencing, CCTV, Personnel etc)
HGV Access & Circulation
Living Quarters
Overnight accommodation for Permanent Staff
Overnight accommodation for Temporary Staff
Shared Space (food preparation / circulation & Social space etc)
Port requirements
Minimum Draft CTV (m)
Minimum draft SOV (m)
Beam (m)
Number of berths
Quayside area (m^2)
Quayside length (m)
Exclusive or shared quayside
Quayside loading capacity (t/m^2)
Total alongside mooring length (m)
Floating pontoon length (m)
Cranes & lift capacity
Wider supply chain/servicing/equipment needs
Utilities back end (office/workshops)
Power/grid connection O&M Facility (MVA)
What Specialist Equipment is needed that might influence a new connection offer from National Grid Distribution
Peak Estimated Electricity Demand (kVA)
Heat Demand (kWh)
Water connection pipe diameter (mm)
Water connection flow rate (m^3/s)
Utilities front end (quayside)
Power at Quayside for Vessel support (MVA)
Electricity Demand (kWh)
Heat Demand (kWh)
Gas connection needed
| If gas connection needed what capacity |  |  |  |  | https://www.wwutilities.co.uk/services/gas-connections/connect/
Water connection pipe diameter (mm)
Water connection flow rate (m^3/s)
Shore power (MVA)
Digital/communications infrastructure
Data connection type (e.g. fibre cable, satellite)
Data speeds
Communications tower/mast
UPS Requirement
Access/transport
Minimum road access?
Rail access requirement/distance from facility?
Personnel (FTE)
Office/warehouse based
Vessel based
Cost
Total Infrastructure costs £/MW installed capacity serviced

## MoSCoW Defintions
Weighting | How to Use
Mo (Must Have) | Critical to success of the Project - no point having the Project without this.
S (Should Have) | Essential, and without it we would need workarounds, it would cause inefficiency of work and difficulty.
Co (Could Have) | A nice to have - we can live without this.
W (Won't Have) | Don't need this - at least not for this Project