## Specifications (hidden)
GENERAL SPECIFICATIONS
Ansdell Campus Refurbishment
The following items reflect the minimum requirements which the College will accept for certain elements of the proposed works/installations. This specification is by no means exhaustive and is included for clarity on a number of specific requirements which the College stipulates for all works.
1 | Data Sockets and Cables
Helleman Tyton Cat 6 RJ45 data sockets. Cables to be CAT 6 low smoke terminated both ends and clearly labelled. The College's 'Blackpool and The Fylde College comms spec v1.7' to be followed for all IT and Data installations
Data wiring to be routed through ceiling voids on cable trays as required to the nearest Comms Cabinet LS002a.
2 | Vinyl Flooring
Take up existing carpet/vinyl and dispose off site.
Allow for undertaking a dampness test of the existing sub-strate and allow for the application of a DPM to all areas. Should the damp test confirm a DPM is not required this shall be omitted as a variation.
Apply self-levelling screed to all areas to make up differences in floor substrate tolerances.
Supply and install new Polyflor Vogue Ultra PUR non slip vinyl and allow for new thresholds to doors. Colour is Starburst.
All laying and joint finish to be strictly in accordance with the manufacturers instructions.
3 | Carpet
Take up existing carpet/vinyl and dispose off site.
Allow for undertaking a dampness test of the existing sub-strate and allow for the application of a DPM to all areas. Should the damp test confirm a DPM is not required this shall be omitted as a variation.
Apply self-levelling screed to all areas to make up differences in floor substrate tolerances.
Tiles | Carpet tiles are Interface, Scandinavian Collection, Reykjavik 500 x 500mm, reference 303102; fitted to manufacturer's recommendations. Tiles to be laid in a chequered format.
Sheet | Heckmondwike Broadrib carpet - colour BlueBerry
4 | Painting & Decorating (ICI Dulux, Crown or Berger)
External woodwork - rub down and prepare as required, prime, two coats of undercoat and one coat gloss finish.
Internal woodwork - rub down, fill and prepare as required. Apply undercoat and one coat gloss coat finish. Allow primer and additional undercoat to new woodwork. Colour - RAL 7012
Doors to be Yellow 08E51 Kingcup BS4800 Leyland Gloss. All other woodwork to be white RAL 9010 satin finish.
Internal walls and plastered ceilings - emulsion painted, two coats to existing plaster plus additional mist coat to new plaster. Colours: ceilings and walls - White vinyl matt emulsion RAL 9010.
Heating pipework - all exposed steel heating distribution pipework and all associated fixing brackets to be painted. Pipework must be clean and dry, remove grease, dirt with steel wool. Prime, undercoat and one coat gloss in metal grade heat resistant gloss with a rust retardant formulate.
5 | Stud Partitions
Internal full height timber stud partitions, construct framing comprising 100 x 50mm sw (or metal) studs at 400mm vertical and 1200mm horizontal centres, filled with 100mm thick isowool (or equal) sound insulation quilt. Studs lined with 12.5mm Gyproc Duraline MR board both sides, with 3mm skim finish. Partitions to be taken up to the underside of existing ceiling/soffit. Include for forming all door, window and general openings as required.
6 | Pipe Boxing
Timber pipe boxing formed with 50 x 38mm treated softwood framing. Boxing to be faced with 12mm MDF left ready for decoration. Cup and screwed access panels as required at valves and joint locations.
7 | Suspended Ceilings
suspended ceilings to have 50 x 25mm softwood shadow batten, stained black. Suspended ceilings to be Armstrong Prima fine fissured 600 x 600mm 95RH ceiling tiles in white 24mm exposed metal suspension grid in white.
8 | Worktops / Benching
Worktops generally are to be 600mm or 800mm deep, 38mm thick white post formed laminate with 100mm matching white laminate upstand with rounded edge and to include all necessary timber grounds and gromets to suit PC location (where applicable). Steel frame legs at 1200mm centres or to suit layout, powder coated black and set in from nosing by 300mm.
9 | Lighting – within suspended ceiling
Monterey LED 42 W Panel 600x600 fitting.
Lighting – without suspended ceiling
Thorn 70W HF strip lights
Emergency Lighting
Nebraska 2W LED IP65 MAINT 3hr and Legend complete with mounting kit and including 5 year guarantee.

## General Specfications
OUTLINE SCHEDULE OF WORKS
Provision of new Gallery 4 training rig for Fleetwood Fire Fighting Centre
To be read in conjunction with outline drawings provided
Container cut outs
Any sides cut out of the containers require finishing to prevent any sharp edges. A cover plate to be designed and manufactured as required.
Doors
Door design and construction to match existing within Gallery 1, 2 and 3 and must include weights and cords to act as self closing and weight to be contained within tubes. Hinge to include pin for holding open door as required.
Door to be positioned approx 300mm from FFL to mimic water tight doors aboard ships .
Stairs
All the rise, rake, go, tread and rise to be designed with the aim to be in line with building regulations but impact on overall space to be confirmed with client prior to manufacture
Sacrificial Plating
Container walls and ceiling require sacrificial plating to guard against fire damage to container walls. Minimum 4mm steel plates to be used, built off the container wall by a minimum of 25mm to prevent direct heat exchange. Contractor to view existing installation within Gallery 3 prior to commencing works.
Weather Tightening
4mmx200mm steel plates spot welded to all joints to prevent water egress.
Handrails
Stair handrails to be 980mm H. handrails to platforms to stand at 1100mm from FFL. Minimum 40mm circular tubing. Design and fit out to match existing on site.
Internal container joins
Design and fit 4mm steel cover plates with angled ramp to reduce trip hazard as illustrated in internal joint detail sketch. Existing on site to be matched where possible.
Schedule of works - tab 2

## Schedule of work
OUTLINE SCHEDULE OF WORKS
Provision of new Gallery 4 training rig for Fleetwood Fire Fighting Centre
To be read in conjunction with outline drawings and specifications provided
Please add prices to all cells where cost are identified.
|  | Quantity |  | Works Total | Container Supply
1 | Preliminaries | 1 | no | 0
2 | General
2.1 | Allow for temporary protection and site set-up costs not identified elsewhere in the schedule. This is to take account of working within a live College environment and protection of work area during installation | 1 | no | 0
3 | Unit 1
3.1 | Container
3.11 | Cost for supplying 40ft shipping container (colour blue) | 1 | no |  | 0
3.2 | Modifications
| all modifications to be carried out off site and completed units brought to site for construction and weather tightening. |  |  | - | -
3.21 | remove a 2.4m section of the external wall from base to ceiling approx 2.9m from the double door entrance to the container. | 1 | no | 0 | -
3.22 | Leave an approx 3.9m section of container wall in position and remove 2.29m of remaining wall to the end of the container. | 1 | no | 0 | -
3.3 | Doors
3.31 | Supply, manufacture and install 2no door to approx locations as shown on Unit 1 drawing to specification as detailed to match existing on site. | 2 | no | 0 | -
3.4 | Flue
3.41 | Manufacture an internal flue to the location as shown on drawing Unit 1 from 4mm steel plate. Floor to ceiling with a 400mm mesh section to the top to allow smoke to pass and personnel access door circa 600x2400mm. Allow for chequer plate to floor to protect container floor. Allow for cut out to ceiling to link to unit 4. | 1 | no | 0
| Final construction to be confirmed with client representative prior to construction |  |  | - | -
4 | Unit 2
4.1 | Container
4.11 | Cost for supplying 40ft shipping container (colour blue) | 1 | no |  | 0
4.12 | Cost for supplying 10ft shipping container (colour blue) | 1 | no |  | 0
4.2 | Modifications
| all modifications to be carried out off site and completed units brought to site for construction and weather tightening. |  |  | - | -
| 40ft container - Left hand side wall |  |  | - | -
4.21 | remove doors to 40ft container including all hinges and any protruding metalwork. Ensure threshold to 10ft container is level and without trip hazards | 1 | no | 0
4.22 | Approximately 3m from the removed doors end of the 40ft container, cut out a 2.4m section of the external wall from base to ceiling. | 1 | no | 0
4.23 | Leave an approx 3.9m section of container wall in position and remove 2.29m of remaining wall to the end of the container to correspond with the adjacent wall within Unit 1 | 1 | no | 0
| 40ft container - Left hand side wall |  |  | - | -
4.24 | Approximately 2.4m from the removed doors end of the 40ft container, cut out a 3.6m section of the external wall from base to ceiling. | 1 | no | 0
4.25 | Leave an approx 2.4m section of container wall in position and remove 3.2m of remaining wall to the end of the container. | 1 | no | 0
| 10ft container |  |  | - | -
4.26 | add sacrificial 4mm steel plating to the roof, and all walls of the 10ft container including the adjacent 3m and 2.4m side walls of the 40ft container. Allowance to be made for supporting steelwork to allow plating to be installed with a minimum 25mm stand off from container wall. | 1 | no | 0
4.27 | Floor of the 10ft container to be covered in minimum 4mm steel chequer plate. | 1 | no | 0
4.3 | Stairs
4.31 | Manufacture and install new internal steel staircase with open treads with open mesh steel treads. | 1 | no | 0
| All the rise, rake, go, tread and rise to be considered prior to commencing manufacture. Aim for design to be in line with building regulations but impact on overall space to be confirmed with client prior to manufacture |  |  | - | -
| Consideration to be given to stairwell opening and headroom to allow for delegates training in full fire training kit. |  |  | - | -
4.4 | Handrails
4.41 | Allow for the manufacture and installation of 980mm high steel pipe handrail with mid rail to serve new staircase. Provide all necessary flanges, tees, elbows, brackets and base plates to suit staircase design. Uprights at circa 800mm centres. | 1 | no | 0
| Manufacture and install new handrail fixed to container side wall to serve staircase to match others. |  |  | - | -
| Ensure all sharp edges and burrs are removed |  |  | - | -
5 | Unit 3
5.1 | Container
5.11 | Cost for supplying 40ft shipping container (colour blue) | 1 | no |  | 0
5.2 | Modifications
| all modifications to be carried out off site and completed units brought to site for construction and weather tightening. |  |  | - | -
| 40ft container - Left hand side wall |  |  | - | -
5.21 | Retain approximately 2.4m of container wall from the container door end and cut out a 3.6m section of the external wall from base to ceiling in line with adjacent walls in unit 2. | 1 | no | 0
5.22 | Leave an approx 2.4m section of container wall in position and remove 3.2m of remaining wall to the end of the container in line with adjacent walls in unit 2. | 1 | no | 0
5.3 | Doors
5.31 | Supply, manufacture and install 2no door to approx locations as shown on Unit 3 drawing to specification as detailed to match existing on site. | 2 | no | 0
5.4 | Stairs
5.41 | Manufacture and install new external steel staircase with open treads with open mesh steel treads. | 1 | no | 0
| All the rise, rake, go, tread and rise to be considered prior to commencing manufacture. Aim for design to be in line with building regulations but impact on overall space to be confirmed with client prior to manufacture |  |  | - | -
| Consideration to be given to location of external door position once staircase position has been confirmed. |  |  | - | -
5.5 | Handrails
5.51 | Allow for the manufacture and installation of 980mm high steel pipe handrail with mid rail to serve new staircase. Provide all necessary flanges, tees, elbows, brackets and base plates to suit staircase design. Uprights at circa 800mm centres. | 1 | no | 0
| Manufacture and install new handrail fixed to container side wall to serve staircase to match others. |  |  | - | -
| Ensure all sharp edges and burrs are removed |  |  | - | -
6 | Unit 4
6.1 | Container
6.11 | Cost for supplying 40ft shipping container (colour blue) | 1 | no |  | 0
6.2 | Modifications
| all modifications to be carried out off site and completed units brought to site for construction and weather tightening. |  |  | - | -
6.21 | remove a 6m section of the RHS external wall from base to ceiling from the double doors to the container. | 1 | no | 0
6.22 | Leave an approx 4.3m section of container wall in position and remove 1.4m of remaining wall to the end of the container. | 1 | no | 0
6.23 | Allow for strengthening steelwork to added to 6m opening in the form of a goalpost frame with supporting struts to prevent risk of future bowing | 1 | no | 0
6.3 | Flue
6.31 | Manufacture an internal flue to the location as shown on drawing Unit 4 to match up with flue within Unit 1. To be made up of 4mm steel plate. Floor to ceiling with a 400mm mesh section to the top to allow smoke to pass. remove the floor section to line up with unit 1 and allow for open mesh floor to replace. | 1 | no | 0
| Final construction to be confirmed with client representative prior to construction |  |  | - | -
7 | Unit 5
7.1 | Container
7.11 | Cost for supplying 40ft shipping container (colour blue) | 1 | no |  | 0
7.2 | Modifications
| all modifications to be carried out off site and completed units brought to site for construction and weather tightening. |  |  | - | -
7.21 | remove a 6m section to both the LHS and RHS external walls from base to ceiling from the double doors to the container. | 1 | no | 0
7.22 | Leave an approx 4.3m section of container wall in position and remove 1.4m of remaining wall to the end of the container on LHS wall. Remaining 6m of RHS wall to be left in position. | 1 | no | 0
7.23 | Allow for strengthening steelwork to added to 6m openings in the form of a goalpost frame with supporting struts to prevent risk of future bowing | 1 | no | 0
7.3 | Doors
7.31 | Supply, manufacture and install 1no door to approx location as shown on Unit 5 drawing to specification as detailed to match existing on site. Allow for making good the threshold, removing any trip hazards and sharp edges. | 1 | no | 0
7.4 | Stairs
7.41 | Stair opening to be cut out of floor to match up with Unit 2 ceiling opening. | 1 | no | 0
| Ensure all sharp edges and burrs are removed and void between containers is covered on installation. |  |  | - | -
7.42 | Allowance to be given for adding of structural support to floor as required | 1 | no | 0
8 | Unit 6
8.1 | Container
8.11 | Cost for supplying 40ft shipping container (colour blue) | 1 | no |  | 0
8.2 | Modifications
| all modifications to be carried out off site and completed units brought to site for construction and weather tightening. |  |  | - | -
8.21 | remove a 6m section of the RHS external wall from base to ceiling from wall end of the container. | 1 | no | 0 | -
8.22 | Manufacture and build new wall to centre of container. Construct frame and face with 4mm steel plate to outer side to complete enclose and weather tighten container. | 1 | no | 0 | -
8.3 | Doors
8.31 | Supply, manufacture and install 1no door within the steel outer wall as shown on drawing of Unit 6. Door installation to match existing doors to containers on site and to specification provided. Allow for making good the threshold, removing any sharp edges or hazards. Hinged on the RHS and opening out. | 1 | no | 0 | -
8.4 | Open sided section
8.41 | Allow for providing and installing circa 15m2 of chequer plating to floor of section of container with side removed. | 1 | no | 0 | -
8.5 | Handrails
8.51 | Allow for the manufacture and installation of 1100mm high steel pipe handrail with mid rail to protect from falls from the open sided section of unit 6. Provide all necessary flanges, tees, elbows, brackets and base plates to suit staircase design. Uprights at circa 800mm centres. | 1 | no | 0 | -
9 | Jointing and weather tightening
9.1 | All containers
9.11 | Provide and install approximately 272 linear foot of 4mm x 200mm plating to be spot welded to join containers in final position | 1 | no | 0 | -
9.12 | internal floor joins where walls have been removed to be covered with minimum 4mm steel plating as per drawing showing join detail. | 1 | no | 0 | -
10 | Onsite
10.1 | Chemical Plant frame
10.11 | Remove vertical ladder and frame and re-site to opposite end of unit. | 1 | no | 0 | -
10.12 | Remove RSJ and lagged pipe and remove off site | 1 | no | 0 | -
11.12 | Allow for moving unit in to position at the rear of Unit 3, within the recess of the 10ft container. | 1 | no | 0 | -
10.1 | Delivery to site and installation
10.11 | All manufacturing to be completed off site. Allow for bringing completed units to site and lifting in to position. Allow for levelling with metal plats as required. | 1 | no | 0 | -
10.12 | Note - all jointing and water tightening to be completed on site post delivery and installation |  |  | - | -
A | Container supply only |  |  |  | 0
B | Works to create and install new Gallery 4 |  |  | 0