## BoQ Title Page
Penzance Dry Dock
Groundworks & Site Modifications
Employer's Pricing Document
October 2024

## Contents&QA
Penzance Dry Dock
Employer's Pricing Document
Contents
1 | Pricing Notes
2 | General Summary
3 | Pricing Items
4 | Project Preliminaries
5 | Schedule of Works

## BoQ Pricing Notes
Penzance Dry Dock
Employer's Pricing Document
Notes for completion of the Pricing Document
1 | This Schedule of Works has been prepared using the Design Information included as part of this tender and as noted below.
2 | Descriptions and measurement rules are based on New Rules of Measurement (NRM) 1, however some items are grouped by element for clarity. All quantities are approximate and the tendering Contractors are to satisfy themselves of the exact quantities. Any variation in quantities shown within this document is at the Contractors risk.
3 | Should the tenderer identify any discrepancies between the Design Information issued with this tender and this Pricing Document, they should raise this as a clarification during the tender period. In all instances, the design information should take precedence.
4 | Tenderers are required to compete this Schedule of Works in full, any item not priced will be deemed to be included within the tendered sum.
5 | Tenderers are required to be fully cognisant of the corresponding Specifications and Drawings issued as design information with this tender when pricing each item. The full content of the design information is to be considered.
6 | Tenderers preliminary cost items are included as a separate pricing sheet.
7 | Works Sections - All items included under each heading follow the broad principles of NRM1.
8 | The successful tenderer's priced document will be used as the basis of and supporting information in respect of the Contract Sum.
Penzance Dry Dock
Employer's Bill of Quantities
Pricing Notes (Cont'd)
9 | Whilst the formula calculations have been included, it is the tenderers responsibility to ensure these are correct and totalled correctly.
10 | The Contractor is to comply fully with the following tender documents:
MBA 24060 Series:
Penzance Dry Dock, Penzance - MBA Designers Risk Assessment REV B 23.09.24
Transmittal Structures_S1_241014
Transmittal Structures_S2_241014
10_E
11_F
12_E
20_B
21_B
22_B
23_B
24_B
25_B
26_B
30_D
31_D
32_D
33_D
34_C
35_B
36_C
50_B
51_C
52_A
53_A
Structural Specification-Rev C-2024-09-27
24093 Penzance Dry Dock GIR ISSUE1 (Karn Geo Ground Investigation Report)
24093 Penzance Dry Dock PIR ISSUE1 (Karn Geo Ground Investigation Report)
BBS-24060-50_A
BBS-24060-51-01-B
BBS-24060-52-01-A
BBS-24060-53-01-A
Collation Safety Consultants - Pre-construction Health & Safety Information Pack

## Summary
Penzance Dry Dock
Employer's Pricing Document
General Summary
Tender
| General Works |  |  | £
| 1.1 | Works as per MBA design |  | 0
|  | Substructure Sub-Total |  | 0
| Preliminaries |  |  | £
| 9.1 | Project Preliminaries |  | 0
|  | Preliminaries Sub-Total | #REF! | 0
| Risk Register |  |  | £
| 10 | Risk allowance
| Fee |  |  | £
| 11 | Contractor Piling Design
|  | GRAND TOTAL |  | 0

## Project Preliminaries
Penzance Dry Dock
Employer's Pricing Document
Element
|  | Qty | Unit | Rate | Total |  | 55.625 | [16 empty] | Time Related
| Project Preliminaries | [5 empty] | 31.27 | 97.815
10.92
| Anticapted Project Duration |  | weeks
[7 empty] | 97.815 | 48.9075
Site Establishment
| Site Office | 0 | Weeks |  | 0
| Container | 0 | Weeks |  | 0
| Welfare - Combined with Site Office | 0 | Weeks |  | 0
| WC | 0 | Weeks |  | 0
| Office / site cleaning | 0 | Weeks |  | 0 | [18 empty] | 0
| Delivery & Collection |  | No. |  | 0
| Site hoardings |  | Item |  | 0
| Branding, lighting and adaptions to hoardings |  | Item |  | 0
| Telecoms / Broadband Set Up. Not required, use existing |  | Item | 0 | 0
| Site Radios |  | No. |  | 0
| Temporary Water Supply |  | Weeks |  | 0 |  | 43.2 | 36.5 | 47.82 | 15.5415
| Temporary Water Installation |  | Item |  | 0
| Temporary Electric Supply | 0 | Weeks |  | 0
| Temporary Electric Installation |  | Item |  | 0
| Stationary, Printing etc. | 0 | Item |  | 0 | [18 empty] | 0
Project Supervision
| Visting Contract Manager |  | Weeks |  | 0 | [18 empty] | 0
| Site Supervisor | [5 empty] | 35.64 | 43.575 | 79.215
| Weeks -8 to -1 |  | weeks |  | 0
| Weeks 1 to 28 | 0 | weeks |  | 0 | [18 empty] | 0
| Weeks 12-30 |  | weeks |  | 0
| Weeks 30-52 |  | Weeks |  | 0
| Off site Parking | 0 | Weeks |  | 0 | [18 empty] | 0
Quantity Surveyor
| Weeks -8 to -1 |  | weeks |  | 0
| Weeks 1 to 12 |  | weeks |  | 0
| Weeks 13-28 |  | weeks |  | 0 | [18 empty] | 0
| Setting Out Engineers |  | Visits |  | 0
14.346
Plant Hire
| Tower crane |  | weeks |  | 0 |  | 159.4 | [16 empty] | 0
| Erect crane |  | item |  | 0 |  | 0
| Decommission crane |  | item |  | 0 |  | 0
| Supply to tower crane |  | item |  | 0
| Crane accessories | 0 | item |  | 0
| Scaffolding allowance |  | item |  | 0
| Scaffolding netting and security |  | item |  | 0
| Scaffold inspections | 0 | item |  | 0 | [18 empty] | 0
| Loading Towers | 0 | No |  | 0
| Access 'Haki' Stairs |  | No |  | 0
| Internal tower scaffolds |  | weeks |  | 0 |  | 35.865
| MEWP |  | weeks |  | 0
| Laser Level |  | weeks |  | 0
| Temporary Internal Stairs |  | Item |  | 0
| Stubby trailer Hire |  | weeks |  | 0
| Forklift - crane |  | days |  | 0
| Forklift offsite |  | item |  | 0
| Tipper truck | 0 | weeks |  | 0 | [18 empty] | 0
| Chainsaw and fuel |  |  |  | 0
| Small tools | 0 | weeks |  | 0 | [18 empty] | 0
Hire rebates
Health & Safety
| PPE allowance | 0 | weeks |  | 0 | [7 empty] | 48.98 | [10 empty] | 0
| CDM Principal Contrator Role |  | Item |  | 0 |  | 3.5 | [5 empty] | 6.975
| 1st Aid |  | Item |  | 0 | [7 empty] | 117.215
| Fire Points |  | Nr |  | 0 | [7 empty] | 35.945
| Temp fire alarms |  | item |  | 0 | [7 empty] | 35.945
| Site signage |  | Item |  | 0
| O&M Manual |  | Item |  | 0
[7 empty] | #REF! | #REF! |  |  |  |  | 209.115 | 31.3672
| General Waste Disposal | [5 empty] | #REF!
| General Waste Skips | 0 | No. |  | 0
0
| Insurances | [5 empty] | 37 | 74 |  |  | 45.825
| EL, PL included | [9 empty] | 28
| CAR / Project Insurance |  | Item |  | 0 | [5 empty] | 10.01
Streetworks / traffic management
General labour
| Slinger / banksman | 0 | weeks |  | 0 | [18 empty] | 0
| Crane operator | 0 | weeks |  | 0 | [18 empty] | 0
| Enabling |  | weeks |  | 0
| Total |  |  |  | 0 | 0 | #REF! | #REF! | 127.035 | 15.5415 | 83.835 | 0 | 454.175 | 31.3672 | 0 | 0 | 0 | 0 | 0 | 0 | 0 | 0 | 0 | 0

## Schedule of Works
Penzance Dry Dock
Employer's Pricing Document
|  | Take Off | Quantity | Unit | Rate | Total
24060 | Drawing 10 Rev E
| Allow for undertaking an under and over ground survey prior to starting the works. | 1
1
| Break-out existing ground to allow formation of new ground beam | 1
1
Groundbeam; cast insitu, as detailed on drawing 24060-11_F; 1m x 0.8m grade C50 Reinforced Concrete; 60mm cover to all faces 30 x 30 chamfers; min 50mm Lean Mix Concrete Binding; 150mm hardcore to take weight of concrete; re-inforcement as per MBA drawing 50, including shuttering.
| North | 0.5
4.6
6
6
6
6
6
6
6
6
6
4.1
4.1
0.5
|  |  | 67.8 | m
| South | 0.5
6
6
6
6
6
6
6
6
6
6
5.7
5.7
0.9
|  |  | 72.8 | m
| Piles - Contractor Design Item | 27
|  |  | 27 | Nr
| 450wd x 300dp Tie Beam Back to New Workshop Slab | 6
|  |  | 6 | Nr
| Condition of Dock to be Inspected & Monitored During Piling Works. | 1
|  |  | 1 | ITEM
| Consideration to be made for all protection & comment from Conversation Officer to be obtained by Client in relation to the ground beam works. | 1
|  |  | 1 | ITEM
| Allow for new gate position interface with North ground beam position. | 1
|  |  | 1 | ITEM
| Allow for adjusted external ground levels to be adjusted for raised workshop & goliath foundation levels. | 1
|  |  | 1 | ITEM
| 533x312x165ub's to form max. 17m wide temporary platform. Final length T.B.A on site. Max. Load 25kN/m2 | 1
|  |  | 1 | ITEM
| Condition of exg. Dry dock to be reviewed on site. Allowance to be made for new capping beam on new foundations. Option for platform to span between crane beams. | 1
|  |  | 1 | ITEM
| Condition of dock to be inspected & monitored during piling works. | 1
|  |  | 1 | ITEM
| Allow for detailed design of all piles in accordance with the requirement noted on drawing 24060 10 Rev E. | 1
|  |  | 1 | ITEM
Drawing 11 Rev F
| Allow for stability measures for piling rig during movement around site & installation of piles. | 1
|  |  | 1 | ITEM
| Allow for the design & installation of a working platform capable of safely supporting pile rig loads. | 1
|  |  | 1 | ITEM
| Allow for working in proximity to water and height. | 1
|  |  | 1 | ITEM
| Allow for surveying pile locations for any UXO contamination prior to piling. | 1
|  |  | 1 | ITEM
| Allow for extent of temporary removal of workshop steelwork & cladding to be discussed on site with Client to allow piling and ground beam work. | 1
|  |  | 1 | ITEM
| Excavate and Form 450mm wide thickening to underside of slab, including re-inforcement. | 6
|  |  | 6 | ITEM
Drawing 12 Rev E
| Jib Crane Base, 3.7x3.7x0.8m; Grade C50 Reinforced Concrete with H16's @ 175mm c/c T&B both directions & side u-bars. 60mm cover all faces; cover BTM. Reinforcement as BBS-24060-51-01-B | 3.7
3.7
0.8
|  |  | 10.952 | M3
| Specialist piles to be designed by the Contractor in accordance with MBA drawing 24060-12_E and MBA specification D30. | 4
|  |  | 4 | Nr
| Allow for ascertaining extent of substructure to workshop to be verified on site to enable position of JIB crane to be adjusted as required. | 1
|  |  | 1 | ITEM
24060-30_D
| 350mm thk C50 RC suspended slab cast on top of existing slab. Re-inforcement as per BBS-24060-53-01-A | 61
24
1464
0.35
|  |  | 512.4 | M3
| Allow for extent of the existing slab to be removed to avoid exceeding the required maximum s.s.l. | 1
|  |  | 1 | ITEM
| Allow for concrete blinding to be provided where existing slab is lower than the underside of the new slab. | 1
|  |  | 1 | ITEM
| Specialist piles, including Caps to be undertaken and designed by Specialist Piling Contractor. | 60
|  |  | 60 | NR
24060-31_D
| Removal Existing Columns by Client | 0
|  |  | 0 | NR
24060-34 C
| Allowance for the inclusion of casting new column plates holding down bolts | 1
|  |  | 1 | ITEM
24060-36 C
| Details to support piles as noted on drawing 24060-30 D. | 1
|  |  | 1 | ITEM
24060-50 B
| Details to support RC goliath crane as detailed on drawing 24060-11 F | 1
|  |  | 1 | ITEM
24060-51 C
| Details to support JIB Crane foundation as detailed on drawing on 24060-11 F | 1
|  |  | 1 | ITEM
Total