## Answers
Celtic Sea O&M Infrastructure Requirements
Name of organisation completing form:
Function: Provide infrastructure requirements for an O&M facility.
Guidance: Provide details on the infrastructure requirements necessary for the delivery of O&M as set out in the ITT. Please provide a MoSCoW weighting for each feature (See MoSCoW definitions tab). Please note this is now an exhaustive list make add additional requirements as necessary.
Ref. | Feature | CTV Based Strategy | SOV Based Strategy | Justification | MoSCoW | Source
|  | Input detail as per feature | Input detail as per feature | Justification where relevant | Choice / Drop Down | Reference if applicable (hyperlink to report or website)
Geographical proximity to site
Maximum viable distance of O&M facility from project site (km)
Land requirements - O&M Facility
Total O&M facility space (laydown and buildings/m^2)
Office & welfare space (m^2)
Total warehouse space (m^2)
Laydown space (m^2)
Specialist storage/space requirements (e.g. temp/humidity control)
Car parking space (m^2)
Security Arrangements (Fencing, CCTV, Personnel etc)
HGV Access & Circulation
Living Quarters
Overnight accommodation for Permanent Staff
Overnight accommodation for Temporary Staff
Shared Space (food preparation / circulation & Social space etc)
Port requirements
Minimum Draft CTV (m)
Minimum draft SOV (m)
Beam (m)
Number of berths
Quayside area (m^2)
Quayside length (m)
Exclusive or shared quayside
Quayside loading capacity (t/m^2)
Total alongside mooring length (m)
Floating pontoon length (m)
Cranes & lift capacity
Wider supply chain/servicing/equipment needs
Utilities back end (office/workshops)
Power/grid connection O&M Facility (MVA)
What Specialist Equipment is needed that might influence a new connection offer from National Grid Distribution
Peak Estimated Electricity Demand (kVA)
Heat Demand (kWh)
Water connection pipe diameter (mm)
Water connection flow rate (m^3/s)
Utilities front end (quayside)
Power at Quayside for Vessel support (MVA)
Electricity Demand (kWh)
Heat Demand (kWh)
Gas connection needed
| If gas connection needed what capacity |  |  |  |  | https://www.wwutilities.co.uk/services/gas-connections/connect/
Water connection pipe diameter (mm)
Water connection flow rate (m^3/s)
Shore power (MVA)
Digital/communications infrastructure
Data connection type (e.g. fibre cable, satellite)
Data speeds
Communications tower/mast
UPS Requirement
Access/transport
Minimum road access?
Rail access requirement/distance from facility?
Personnel (FTE)
Office/warehouse based
Vessel based
Cost
Total O&M Infrastructure costs £/MW installed capacity serviced
Operational Efficiency - Cornwall has net zero by 2030 aspriations -
Solar PV
Solar thermal for hot water
Air source Heat Pump for heating
Passive desgin
Breeam
Ground source heat pump.
Rain awter harvesting
Gray water recycing.
Battery Storage .
other forms of generation (wind)
Note on A1: [Threaded comment] Your version of Excel allows you to read this threaded comment; however, any edits to it will get removed if the file is opened in a newer version of Excel. Learn more: https://go.microsoft.com/fwlink/?linkid=870924 Comment: Spell Check
Note on A4: [Threaded comment] Your version of Excel allows you to read this threaded comment; however, any edits to it will get removed if the file is opened in a newer version of Excel. Learn more: https://go.microsoft.com/fwlink/?linkid=870924 Comment: Make it clear that these are non exhaustive in the ITT you expect bidders to review and add detail to the understanding analysis so that a comprehensive understanding of the features needed is presented.
Note on C5: [Threaded comment] Your version of Excel allows you to read this threaded comment; however, any edits to it will get removed if the file is opened in a newer version of Excel. Learn more: https://go.microsoft.com/fwlink/?linkid=870924 Comment: Copy the sheet s you have a sheet for SOV and CTV.
Note on B47: [Threaded comment] Your version of Excel allows you to read this threaded comment; however, any edits to it will get removed if the file is opened in a newer version of Excel. Learn more: https://go.microsoft.com/fwlink/?linkid=870924 Comment: FLOW Rate, Diametre, Sewerage, RWH, Gray water,
Note on B48: [Threaded comment] Your version of Excel allows you to read this threaded comment; however, any edits to it will get removed if the file is opened in a newer version of Excel. Learn more: https://go.microsoft.com/fwlink/?linkid=870924 Comment: Check the application process and information needed for National Grid (KVA), Wales and West (??), Southwest Water (??), BT openreach? For their
Note on B55: [Threaded comment] Your version of Excel allows you to read this threaded comment; however, any edits to it will get removed if the file is opened in a newer version of Excel. Learn more: https://go.microsoft.com/fwlink/?linkid=870924 Comment: Is this essential or only for vessel maintenance/downtime?
Note on A71: [Threaded comment] Your version of Excel allows you to read this threaded comment; however, any edits to it will get removed if the file is opened in a newer version of Excel. Learn more: https://go.microsoft.com/fwlink/?linkid=870924 Comment: Don't think we need cost tbh. This is a feautres analysis.

## MoSCoW Defintions
Weighting | How to Use
Mo (Must Have) | Critical to success of the Project - no point having the Project without this.
S (Should Have) | Essential, and without it we would need workarounds, it would cause inefficiency of work and difficulty.
Co (Could Have) | A nice to have - we can live without this.
W (Won't Have) | Don't need this - at least not for this Project