## Annex 1
Enclosure 1 Lasermaster Solar Panel System and Battery Storage |  |  | LaserMaster Use Only
Supplier name
Contact
Company Number
VAT Number
Confirmation that you the supplier are able to meet the requirements outlined in the brief above.
Confirmation that you the supplier hold the relevant insurances
Conflict of Interest Statement. Please provide statement as per the options at section 8 in the ITT
Date of response
Minimum requirements |  | Supplier Response
Cells | a) 180kW of solar power
b) 400 watt panels
c) 12 year product warranty
d) 25 year linear performance warranty
e) 154,000 kWh per year
Hybrid Inverter | a) 30.000KW of Inverter Power
b) 10 year warranty
Battery | a) 75kWh battery storage. Tesla or equivalent.
b) 10 year warranty
String Inverter | a) 100.000KW of inverter power
b) 5 year warranty
3.7 Delivery, installation and operator training at LaserMaster Ltd, United Downs Industrial Park, St Day, Redruth, Cornwall TR16 5HY.
3.8 Quote should include all fencing, telehandler, scaffolding, skips as required.
3.9 Quote should include removal of waste from installation. Waste certificates to be provided as evidence that the waste has been disposed of in accordance with any regulatory requirements.
3.10 Workmanship guarantee of 2 years from the date of installation.
3.11 Certification of installations to building regulations (structural report confirming capability of roof load), testing and commissioning.
3.12 Installation by December 2024.
Costs |  | £
Total (EX VAT)

## Compliance (hidden)
Supplier name | A | B | C | D
Contact
Company Number
VAT Number
Confirmation that you the supplier are able to meet the requirements outlined in the brief above.
2.1
2.1.1
2.1.2
2.2
2.2.1
2.2.2
2.2.3
2.2.4
2.2.5
3
Costs
Total (EX VAT)