## Drop Codes (hidden)
RoomClassification | IA | QualificationTest
Not Classified | Direct Impact | Yes
Grade A | Indirect Impact | No
Grade B | No Impact | n/a
Grade C
Grade D

## URS Document
User Requirement Specification |  |  | CPI Internal Tender Reference & Title:- | 1314 | Framework for the Supply of Mechanical Design and Modelling Software
| The evalution team will consider bidders combined responses below and give a single overall score based on the adjacent rating in column D, of which the total Quality element score of this sheet will equate to value in column G |  |  |  | The total percentage available which will contribute towards the Quality scoring element of this tender is contained within column G, of which the evaluation team will assess in the "Office Use Only" section below at the base of this form | 15%
USER REQUIREMENT |  |  |  |  | Tenderer Response
Requirement codes |  |  |  |  | Guidance: Tenderers must provide responses within the following Columns;
M | Mandatory. (This must be the minimum requirement for the usage for the equipment, any further performance requirements above the minimum, must be marked as Desirable) |  |  |  | 1. Column F - Please provide details of your equipment functionality in relation to CPI requirements specified in column E
O | Optional requirement which may be quoted for and an assessment made by CPI prior to purchase |  |  |  | 2. Column G - Please confirm if your product complies with CPI's functionality requirements specified in Column E, by providing a Yes (Y) or No (N) response
D | Desirable, but not necessary - if this can be supplied. Tenderer should suggest alternative if appropriate
Parameter |  | Requirement |  | Requirement (M/O/D) -see codes | Answer or Details with regards to meeting the Requirement | Complies? (Y/N)
System performance
M1 | Licence type | Single licence (node-locked or USB dongle, network licence not required) |  | M
M2 | Software components | CAD capabilities: 2D + 3D drawings Part and assembly modelling Animation and visulisation (including exploded views) Part interference check (collision + interference detection, hole alignment, thread checks) Basic analysis tools (Environmental Impact Analysis, Structural Analysis, Basic flow analysis) Design for manufacturing (including thickness analysis, geometry checks for CAM, rules-based manufacturability checks) CAD libraries Automatic task scheduling and batch processing Design for cost & cost estimation (parts) CAD standard checking Data/file management |  | M
D1 |  | Simulation capabilities: Finitie Element Analysis Motion Analysis Fatigue simulation Design comparison capability (for 'what-if' scenarios) |  | D
D2 |  | CAD Capabilities: Photorealistic rendering |  | D
O1 |  | Flow Simulation Capabilities: Fluid flow simulation Thermal Fluid Simulation |  | O
Installation & Utilities
M3 | Installation | Installation/licence requirements (e.g. local download and install from internet by user + USB dongle). |  | M
Software and Connectivity
M4 | Compatibility | Installation on Windows server (please detail requirements) |  | M
M5 | Compatibility | Fully compatible with the Windows 10 operating system |  | M
Regulatory, Support & Warranties
M6 | Service support | 12 month licence to ensure maintenance of capability |  | M
D3 | Service support | Annual Technical support |  | D
D4 | Service support | Annual Software updates/patches |  | D
O2 | Training | Description/location/frequency/cost of any training courses run |  | O
OFFICE USE ONLY - This section below this line is for CPI Evaluation and Internal USE only
| Notes for Evaluation Team: |  | Name of Bidder to be inserted here | 1314 | Framework for the Supply of Mechanical Design and Modelling Software
Please assess all of the answers given, with particular attention to the Mandatory answers provided, taking into account, the Desirable and Optional answers too, however, you do not need to score each individual answer, but based on the scoring range 0-5, just give one singluar score (default set at "5" in the red and yellow box below, and as we have to provide feedback to bidders, you must also provide comments on which section(s) above where you felt that they did not meet the requirements.
| Evaluation Panel |  | Name of CPI Evaluator to insert here | dd/mm/yyyy | Comments on which section(s) they felt the Bidder did not meet fully or partially the above requirements | 5
Comments on which section(s) they felt the Bidder did not meet fully or partially the above requirements
Comments on which section(s) they felt the Bidder did not meet fully or partially the above requirements
Comments on which section(s) they felt the Bidder did not meet fully or partially the above requirements
|  |  | Name of CPI Evaluator to insert here | dd/mm/yyyy | Comments on which section(s) they felt the Bidder did not meet fully or partially the above requirements | 5
Comments on which section(s) they felt the Bidder did not meet fully or partially the above requirements
Comments on which section(s) they felt the Bidder did not meet fully or partially the above requirements
Comments on which section(s) they felt the Bidder did not meet fully or partially the above requirements
|  |  | Name of CPI Evaluator to insert here | dd/mm/yyyy | Comments on which section(s) they felt the Bidder did not meet fully or partially the above requirements | 5
Comments on which section(s) they felt the Bidder did not meet fully or partially the above requirements
Comments on which section(s) they felt the Bidder did not meet fully or partially the above requirements
Comments on which section(s) they felt the Bidder did not meet fully or partially the above requirements
Head Office: CPI, Wilton Centre, Wilton, Redcar, Cleveland, TS10 4RF, UNITED KINGDOM
Tel: +44 (0)1642 455 340 Email: info@uk-cpi.com Web: www.uk-cpi.com