## Annex 1
Enclosure 1 |  |  |  | Frasers Use Only
Supplier name
Contact
Company Number
VAT Number
Confirm Copy of your company’s Terms and Conditions and Payment Plan as per section 6.3 has been included in our response
Conflict of Interest Statement. Please provide statement as per the options at section 8 in the ITT
Date of response
ITT Ref | REQUIREMENT | COMMENT | RESPONSE
3.1.1. | 3 x Mild steel high efficiency flat bottom pan with all electronic components for the heating system and the temperature control integrated in a fry control box. The computerized temperature controller to include 8 frying timers, melting cycle, overshoot protection and stepless adjustable power from 20 to 25 kW. | Please provide your solution
3.1.2. | 1 x Mild steel high efficiency flat bottom pan with all electronic components for the heating system and a temperature control integrated in the fry control box. The computerised temperature controller to include 8 frying timers, melting cycle, overshoot protection and adjustable power from 20 to 32.5 kW. | Please provide your solution
3.1.3. | 1 x Chip box, hot air heated by means of a heating element in combination with a fan mounted under the stainless steel bottom of the box and a ceramic element and heating lamp for top heat onto the chips. The chips to be stored in a stainless steel perforated scoop with a tilting lid cover. Heating to be controlled by a manual thermostat 0-200°C with a probe mounted under the bottom of the pan. | Please provide your solution
3.1.4. | Stainless steel work surface 600mm. | Please provide your solution
3.1.5. | 4-Pot Bain Marie built into the front lip of the fryer including pots and to be controlled by a manual thermostat 0-100°C. Power 230V / 2.0kW. | Please provide your solution
3.1.6. | Stainless steel divide between pans 1 and 2, and 4 and chipbox. | Please provide your solution
3.1.7. | Tool Holder | Please provide your solution
3.1.8. | 3 x Heated cabinets with lexan sliding doors on runners on the frier's and server's side. Cabinet heated with 1 ceramic heater 500w and 2 halogen lamps 150w each. The temperature is controlled by a digital temperature controller. The temperature and heat to be able to be controlled separately. On the bottom there are to be stainless steel grids for easy draining. The cabinet is to have a bottom drain straight into the pan. 1 x smaller hotbox | Please provide your solution
3.1.9. | Ducting exit runs through the fryer and cabinet | Please provide your solution
3.1.10. | Oil filtering system with separate oil return pipe to avoid contamination of filtered oil. The pipe system is to be covered with heat tape to avoid solidifying of fat within the pipe (no blocking). Oil capable of being transferred between pans via the filter drawer. The filter system to include a waste oil connection. | Please provide your solution
3.1.11. | The system is to comes with Triple Filtration | Please provide your solution
3.2.1 | 3 x High efficiency 3 basket frying pan. Mild steel pan with low fat/oil content. | Please provide your solution
3.2.2 | 1 x Mild steel high efficiency flat bottom pan with all electronic components for the heating system and the temperature control integrated in the Argus AOS control box. The computerized temperature controller to include 8 frying timers, melting cycle, overshoot protection and stepless adjustable power from 20 to 25 kW. | Please provide your solution
3.2.3 | ST600 Trilogy Grill with SMART control technology. To come with garnish rail and slow cook shelf | Please provide your solution
3.2.4 | 2 x Heated cabinet(s) with lexan sliding doors on runners on the frier's side. Cabinet heated with 1 ceramic heater 500w and 2 halogen lamps 150w each. The temperature is to be controlled by a digital temperature controller. The temperature and heat to be capable of being controlled separately. On the bottom there are to be stainless steel grids for easy draining. The cabinet to have a bottom drain straight into the pan. 2 x triple basket shelf with 21 additional baskets, 30 in total for triple basket shelves. 1 x extract above grill | Please provide your solution
3.2.5 | Oil filtering system with separate oil return pipe to avoid contamination of filtered oil. The pipe system is covered with heat tape to avoid solidifying of fat within the pipe (no blocking). Oil can be transferred between pans via the filter drawer. The filter system includes a waste oil connection | Please provide your solution
3.2.6 | The system is to come with triple filtration | Please provide your solution
3.3. | Spares: 1 spare Crumb filter, 1 Crumb pin, 1 Batter Box, 1 Mobile Scrap box | Please confirm
3.4. | User Manual provided when attended by experienced operator. | Please confirm
3.5. | Delivery to site of new range. | Please confirm
3.6. | Supply and installation of new ductwork and a new extraction fan. | Please confirm
3.7. | Installation and commissioning to gas and electric services supplied within one metre. Services to be supplied in line with the latest regulations and rulings at time of installation. | Please confirm
3.8. | 5 year parts and labour warranty, excluding hot box lexan, lamps, and filter bags, subject to service by supplier's engineer after first year. To include a 4 hour engineer response if the entire range is non operable. All other service calls to be responded to on a priority basis whilst the range is in warranty or has a service contract. | Please confirm
3.9. | 1st annual service. | Please confirm
3.10. | 5 years pan replacement warranty including labour. After year 2, warranty is subject to customer having a payable annual range service carried out by a KFE engineer. | Please confirm
Costs
Total (EX VAT) |  | £

## Compliance (hidden)
Supplier name | A | B | C | D
Contact
Company Number
VAT Number
Confirmation that you the supplier are able to meet the requirements outlined in the brief above.
2.1
2.1.1
2.1.2
2.2
2.2.1
2.2.2
2.2.3
2.2.4
2.2.5
3
Costs
Total (EX VAT)