## Schedule of Works
0
0
0
0
0
0
| CITY COLLEGE PLYMOUTH |  |  |  | 0
| KINGS ROAD |  |  |  | 0
| PLYMOUTH |  |  |  | 0
| PL1 5QG |  |  |  | 0
0
0
| PROJECT DETAILS: |  |  |  | 0
| Engineering Automotive Doorway Project |  |  |  | 0
0
0
|  | Qty | Item | Rate | £ p
0
| This specification is to be priced in conjunction with drawing: CCP-GP-E0-01 |  |  |  | 0
0
| PROJECT REQUIREMENTS |  |  |  | 0
| REMEDIAL WORKS |  |  |  | 0
1 | Allow to cut out aperture in block wall/plasterboard. Allow for all temporary support, concrete lintel, making good to reveals and floor. Dispose of all waste |  |  |  | 0
2 | Supply and fit timber door lining to depth of aperture c/w architraves to both sides and door stops. Fit new paint grade 30min fire doors c/w vision panels, associated furniture to include shot bolts and Euro profile lock and handles |  |  |  | 0
| DECORATION WORKS |  |  |  | 0
1 | Paint walls to both sides, block & plasterboard. Colour to match exisiting. |  |  |  | 0
2 | Paint existing and new woodwork to include architraves to each side, with undercoat. Colour to match exisiting |  |  |  | 0
NOTES | Allow to remove all pictures, pin boards, wipe boards, notice boards, transfers, stickers and flyers and set aside and allow to refit. Allow for all preparation works to include filling any holes, sanding, filling, fire stopping, chalking. Do not allow for painting of radiators, pipes or windows.
| FLOORING |  |  |  | 0
1 | Make good to floor to inculde floor paint to match existing. |  |  |  | 0
| MECHANICAL & ELECTRICAL WORKS |  |  |  | 0
1 | Allow to retain existing number and locations of sockets by relocating and extending containment c/w certification |  |  |  | 0
2 | Allow to retain existing data points and for new CAT5 cables from comms cabinet if required to maintan same number and locations c/w with testing certification.
3 | Allow to retain existing number and locations of sockets and data points to desks to include containment c/w certification |  |  |  | 0
0
0
| SUB TOTAL |  |  |  | 0
| VAT @ 20% |  |  |  | 0
| TOTAL PROJECT COST |  |  |  | 0