## Sheet1
REF | Schedule of rates for tennis court and access improvements at Lowerfold Park, Great Harwood
|  | Unit | Quantity | Rate | Price
1 | Preliminaries
1.1 | Provision of welfare facilities on site for workforce | Item | 1
1.2 | Reinstatement required as a result of the works | Item | 1
2 | Site clearence
2.1 | Remove from site existing chain link fence including 2 gates, chain link fence approx 2m high (break out around existing post to 50mm below existing level and cut off post below ground level.) | Lin. m. | 131
2.2 | Remove from site existing steps, concrete path and tarmac area to minimum depth of 150mm as per drawing number 199-05 'General Arrangement Drawing' | m2 | 22
2.3 | Remove from site additional section of tarmac path to minimum depth of 150mm as per drawing number 199-05 'General Arrangement Drawing' | m2 | 117
3 | Installation of weld mesh fencing surrounding the tennis court and metal powder coated tennis net
3.1 | Supply and install 2.03m high Euroguard Flatform medium mesh fence, powder coated in Green RAL 6005, including 1 No. single leaf gate to match 1.25m wide between posts. Install into existing tarmac surface. Fencing available from Jackson Fencing or similar and approved sales@jacksons-fencing.co.uk 01829 770776. Majority of fence line to be along existing chainline fence line. (See drawing number 199-05 'General Arrangement Drawing') | Lin. m. | 60
3.2 | Reinstate around newly installed posts with Bitumen Macadam (Presume 50mm gap around each post) | Item | 20
3.3 | Supply and install metal tennis net (dimensions 1.07 metres high at the posts and 0.91 metres high in the centre, 10.05‬ metres total length). Standard RAL yellow available from J B Corrie & Co Ltd sales@jbcorrie.co.uk Tel: 01730 237 100 | Item | 1
4 | Creation of a new link path (Allow for tying into existing tarmac path at start and end of the new path) Maximum gradient 1:12 allow for some regrading as necessary.
4.1 | Excavate to depth of 240mm | m2 | 24
4.2 | Compacted MOT Type 1 to 150mm depth | m2 | 24
4.3 | 20mm nominal size open textured Bitumen Macadam binder course to average depth 60mm | m2 | 24
4.4 | 10mm nominal size pororus Bitumen Macadam surface course 30mm depth 125 pen to BS 4987 | m2 | 24
4.5 | Provide and lay to line and level 50mm x 150mm PCC edgings, including bed and haunch with C20P concrete | Lin. m. | 43
5 | Soil and seed to areas of path and steps that have been removed
5.1 | Supply and install grade 1 quality topsoil to minimum depth of 150mm as per the softworks specification | m2 | 139
5.2 | Prepare a fine tilth and sow a general amenity grass seed as per the softworks specification | m2 | 139
5.3 | Allow some regrading as necessary especially where the old steps have been removed | m2 | 22
6 | Edge Restraints
6.1 | Provide new pin kerbs near the tennis court entrance
6.1.1 | Provide and lay to line and level 50mm x 150mm PCC edgings, including bed and haunch with C20P concrete | Lin. m. | 17
6.2 | Provide Timber Edge adjoining section of tarmac path to be removed.
6.2.1 | Supply and install 200mm x 38mm rough sawn treated timber edge, 100 x 40 x 250mm posts used to fix the edge at 500mm spacings with 60mm zinc plated M10 screws (2 per post) | Lin. m. | 19
7 | Contractors own item
7.1 |  | Item | 1
| Sub-Total (Items 1 - 7) | REF A
| 5% Contingency on Items 1 - 7 | REF B
8 | Provisional items
8.1 | Supply and install a 10mm nominal size pororus Bitumen Macadam surface course 30mm depth 125 pen to BS 4987 as an overlay to the tennis court area, prepare the area in advance with the removal of detritus. | m2 | 350
8.2 | Removal of inert excavated materials such as bricks, stone, clay and soil as required | m3 | 1
8.3 | Removal of existing timber fence similar to drawing number 199-06 'Fencing detail' | Lin m. | 54
8.4 | Supply and install new timber post and rail fence as per drawing number 199-06 'Fencing detail' | Lin m. | 54
| Sub-Total of items 8.1 and 8.2 | REF C
Total (EX VAT) Carried to the form of tender (REF A + REF B + REF C)