## Schedule of works
Schedule of work - Idless Nursery Glasshouses
Glass House Measuring 5m x 9m
Reference | Section | Detail | Cost
1 | Base requirements | Provide detailed specification of requirement to support proposed installation | 0
2 | Frame | Supply and install mill finished aluminium or hot dipped galvanised steel frame with full glass sides | 0
3 | Glazing | Supply and install minimum of 4mm toughened glass panes and 300mm impact resistant kick panel at base | 0
4 | Ventilation | Provide sufficient openings in the form of louvered side panel ventilation and roof light openings to provide the necessary ventilation | 0
5 | Ancillary works | Supply and install suitable rainwater goods including gutters and rainwater downpipes | 0
|  | Total Cost brought forward to summary | 0
Glass House Measuring 8m x 21m
Reference | Section | Detail | Cost
1 | Base requirements | Provide detailed specification of requirement to support proposed installation | 0
2 | Frame | Supply and install mill finished aluminium or hot dipped galvanised steel frame with full glass sides | 0
3 | Glazing | Supply and install minimum of 4mm toughened glass panes and 300mm impact resistant kick panel at base | 0
4 | Ventilation | Provide sufficient openings in the form of louvered side panel ventilation and roof light openings to provide the necessary ventilation | 0
5 | Ancillary works | Supply and install suitable rainwater goods including gutters and rainwater downpipes | 0
|  | Total Cost brought forward to summary | 0

## Schedule of rates
Schedule of rate - Idless Nursery Glasshouses
Reference | Detail | Glass House Measuring 8m x 21m | Glass House Measuring 5m x 9m | Total
1 | Cost to undertake groundworks and installation of suitable reinforced concrete raft slab to act as base for glass houses | 0 | 0 | 0
2 | Provide automatic opening system to assist with ventilation | 0 | 0 | 0
3 | Design and Installation of heating system including heated mats within benches | 0 | 0 | 0
4 | Cost of Shelving / Live Shelving / Staging | 0 | 0 | 0
5 | Installation of Automatic Shading | 0 | 0 | 0
6 | Installation of Irrigation system. | 0 | 0 | 0
7 | Installation of Electrical system | 0 | 0 | 0
|  | Total SOR forwarded to Summary |  | 0

## Summary
Tender Summary - Idless Nursery
Cost
Glass House Measuring 5m x 9m | 0
Glass House Measuring 8m x 21m | 0
Total SOW | 0
Total SOR | 0
Total | 0