## Sheet1
Item | Requested | Compliance (Click to Select) | Details and Comments (Supplier to Complete) | Score (Consultant to Complete)
Example: Fencing | 3.00m high steel with sound reducing characteristics, specifically to meet BS EN 15312. | Yes | Fencing meets required BS EN 15312, has rubber inserts and engineered to reduce any ball impact noise
MUGA Fencing | 3.90m high steel with sound reducing characteristics, specifically to meet BS EN 15312. 24m x 13m
Goals | Goal recess in white, with minimum dimensions of: 3.66m x 1.83m and 1.00m depth with Basketball Backboards at either end, plus 2 x Mini Goals (White) on each long side of the MUGA.
Sub-Base & Overlay | Area to be surfaced with 329m2 Tarmac pad made up from the following: Excavate to reduce level; average 210mm deep 69m3. Level and compact bottoms of exavations 329m2. Cut-fill and dispose of remainder of excavated material offsite 69m3. Geotextile membrane 329m2. MOT type 1 filling to make-up levels ave 150mm thick 329m2. Macadam open teture base course, 40mm thick 329m2. 6mm Courtmaster wearing course; 20mm thick 329m2. 150 x 50mm PCC edges 88Lm.
Sports Panels | 1 x Cricket Panel, 1 x Target Practice affixed to fencing.
Edging | PCC curb edging around perimeter, haunched and fully bedded.
Line Markings | 5 A Side Football permanent infill– white, Basketball Keys – yellow
Seating | 1 x Broxap Roslin Seat Green or similar approved
Bin | 1 xBroxap Derby Standard Litter Bin or similar approved
Cycle Stand | 4 x Sheffield Cycle Stand - Senior 800mm Galv with root fixings
Gates | Chicane Entrance on one side of MUGA.
Drainage | Ensure a SUDS design that will meet approval by SAB (Suds Approving Body) and any current regulations. Detail specifications of the proposed drainage system and rationale to meet SAB requirements. The contractor should allow any costs and drawings required to submit a SUDS Application with the Full Planning Application.
Reinstatement | Repair any damage to surrounding tarmac and turf and site cleared and tidy.
New Pathway to Car Park | 39Lm 1.5m wide footpath linking the MUGA to carpark. The
pathway would require the following works:
· Excavate to reduce level; average 210mm deep 13m3
· Level and compact bottoms of excavations 58m2
· Cut-fill and dispose of remainder of excavated material
offsite 13m3
· Geotextile membrane 58m2
· MOT Type 1 filling to make-up levels ave. 150mm thick
58m2
· Level and compact filling 58m2
· Macadam open texture base course; 40mm thick 58m2
· Wearing course; 20mm thick 58m2
· 150 x 50mm PCC edges 60Lm

## Sheet2
Response
Yes
Partial
No