## Annex 1
Enclosure 1 CAP06005_1 |  |  |  | XXXXX Use Only
Supplier name
Contact
Company Number
VAT Number
Confirmation that you the supplier are able to meet the requirements outlined in the brief above.
Conflict of Interest Statement. Please provide statement as per the options at section 8 in the ITT
Confirmation that you the supplier hold the relevant insurances | i. Employers Liability Insurance with a limit of indemnity of not less than two million (£1,000,000) ii. Public Liability Insurance with a limit of indemnity of not less than two million (£1,000,000).
Date of response
| REQUIREMENT | COMMENT | RESPONSE
3.1. | Outline specification
| a. The Village Hall require a retractable tiered platform system that can be set up in a reasonable timely manner. This shall be operated efficiently by an authorised member of our village hall management team. | Provide the detail of your solution
| b. The seating platform shall be able to be used with partial rows deployed for smaller events where a large seating capacity is not required. | Provide the detail of your solution
| c. The retractable platform shall be capable of having a total seating capacity of approximately 110 persons using the hall’s existing plastic chairs. | Provide the detail of your solution
| d. The retractable platform shall have a centre aisle with approximately six seats each side. | Provide the detail of your solution
| e. The retractable platform shall have the provision of class ‘O’ FR rated facia panels that give a closed face/surface when the unit is in its retracted position. | Provide the detail of your solution
| f. The retractable platform shall have the provision of class ‘O’ certified panels to close off the underside of the tiering. | Provide the detail of your solution
| g. The retractable platform shall have front rails to each side to protect the leading edge to each side. These shall be at an appropriate hight to allow correct sightlines to the stage/performer. | Provide the detail of your solution
| h. The retractable platform shall have safety rails to each side of the platform. These shall be at an appropriate hight to comply with health and safety requirements. | Provide the detail of your solution
| i. The rear row of the retractable platform shall have a minimum of 2.1 meters clearance to the ceiling level which is at 4.6 meters. | Provide the detail of your solution
3.2 | Specific Requirements
| a. The seating platform shall be operated to enable all or part of the platform to be used safely for audience seating. | Provide the detail of your solution
| b. The seating platform shall be fixed to the rear wall and the floor closing to the back wall of the hall and shall have electrical safety interlocks and a plug-in handheld control unit. A dedicated electrical supply shall be fitted with a 16amp CEE17 socket mounted central to the seating unit at a height of 1.5 meters above the finished floor level at the rear of the hall.The platform shall operate smoothly extending and retracting. | Provide the detail of your solution
| c. The platform shall comprise ten rows each row shall have a depth of approximately 1.0 meter. It is envisaged that this will allow room to fit approximately 108 hall plastic chairs per row which are locked together when in position. | Provide the detail of your solution
| d. The seating platform unit width shall be a maximum of 7.3 meters allowing for a 1.2 to 1.3 meter wide emergency exit path if needed via the kitchen to the rear of the hall. | Provide the detail of your solution
| e. The seating platform shall have a closed-up depth of no more than 1.5 meters. | Provide the detail of your solution
| f. The seating platform shall have an open position length of no more than 10 meters. | Provide the detail of your solution
| g. The seating platforms shall have a rise of between 260 mm and 340 mm. | Provide the detail of your solution
| h. The seating platforms shall have a centre aisle of between 1.0 meter and 1.2 meters wide each with an intermediate step unit. The edge of these step units shall have a coloured insert with a minimum LRV 30 points different to the deck carpet colour. | Provide the detail of your solution
| i. The seating platforms shall have 2 sets of side rails at each end of the rows and supplied to meet the relevant Building Regulations and shall be between 830 mm and 1.1 meters. | Provide the detail of your solution
| j. The seating platforms shall have 2 sets of front rails supplied to meet the relevant Building Regulations and shall be of a suitable height bearing in mind sight line requirements. | Provide the detail of your solution
| k. The contractor may supply an extra to form an infill to the rear od the retractable platform in place of rear handrails. | Provide the detail of your solution
| l. The seating platform Decks and Aisle steps shall be covered with a heavy-duty contract carpet to reduce audience noise when moving around. | Provide the detail of your solution
| m. The seating platform shall have one set of side drapes manufactured from DFR fabric, black Bolton Twill or Black Wool Serge to mask the underside at each end of each row. | Provide the detail of your solution
| n. All platform steel work shall be powder coated to a RAL colour to the manufacturer’s choice. | Provide the detail of your solution
| o. All packaging materials, waste timber and steel shall be removed by the contractor and disposed of. The client (Probus Village Hall) will arrange to dispose of any small amounts of plastic and packaging materials on a day to day basis to keep the site tidy. | Provide the detail of your solution
3.3 | System acceptance, operation, maintenance and warranty
| a. On completion of the installation the contractor shall commission and carry out their own handover inspection following which the contractor shall hand over and demonstrate the system to appropriate staff of the Village Hall who shall be authorised to operate the seating platform system for such events that may require its use. | Provide the detail of your solution
| b. The contractor shall provide details of any requirements for general maintenance, regular servicing visits to maintain the conditions associated with the warranty | Provide the detail of your solution
| c. Warranty term and conditions | Provide the detail of your solution
Costs
Total (EX VAT) |  | £

## Compliance (hidden)
Supplier name | A | B | C | D
Contact
Company Number
VAT Number
Confirmation that you the supplier are able to meet the requirements outlined in the brief above.
2.1
2.1.1
2.1.2
2.2
2.2.1
2.2.2
2.2.3
2.2.4
2.2.5
3
Costs
Total (EX VAT)