## Sheet1
Id# | Minimum Requirements | Shall (Minimum requirement) | Should | Response - Please provide details your product features which confirm your compliance with this requirement
|  |  | (Desirable additional feature) |  | Notes
1 | Internal volume for TVAC should be 2650L min | x |  | [Please insert your answer. No more than 200 word per answer} | Pass/Fail?
2 | Shroud internal dimensions, 1500mm in diameter by 1500mm length | x |  | [Please insert your answer. No more than 200 word per answer} | Pass/Fail?
3 | Thermal plate dimensions, 800mm width and 1100 length | x |  | [Please insert your answer. No more than 200 word per answer} | Pass/Fail?
4 | Temperature range from -150C to +125C with ramp capability of 2/3degC/min | x |  | [Please insert your answer. No more than 200 word per answer} | Pass/Fail?
5 | One thermal zone | x |  | [Please insert your answer. No more than 200 word per answer} | Pass/Fail?
6 | Handling and lifting points for external placement | x |  | [Please insert your answer. No more than 200 word per answer} | Pass/Fail?
7 | Maintenance contract including servicing for first 12 months of operation, with options thereafter to extend | x |  | [Please insert your answer. No more than 200 word per answer} | Pass/Fail?
8 | Delivery within 16 weeks from point of PO | x |  | [Please insert your answer. No more than 200 word per answer} | Pass/Fail?
9 | Meets UK specification power supply conditions e.g. 400V 3 Phase | x |  | [Please insert your answer. No more than 200 word per answer} | Pass/Fail?
10 | Control and management of the TVAC by automated hardware and safety interlocks | x |  | [Please insert your answer. No more than 200 word per answer} | Pass/Fail?
Id# | Desirable features | Shall (Minimum requirement) | Should
|  |  | (Desirable additional feature) |  | Score available
11 | Shroud internal dimensions, 1800mm in diameter by 2100mm length |  | x | [Please insert your answer. No more than 200 word per answer} | 20
12 | Thermal plate dimensions, 1000mm width and 1520mm depth |  | x | [Please insert your answer. No more than 200 word per answer} | 10
13 | Temperature range from -150C to +150C with ramp capability of 5degC/min |  | x | [Please insert your answer. No more than 200 word per answer} | 10
14 | Pressurised GN2 recirculation for cooling |  | x | [Please insert your answer. No more than 200 word per answer} | 10
15 | Two thermal zones |  | x | [Please insert your answer. No more than 200 word per answer} | 10
16 | Primary vacuum 10-6 torr by turbomolecular pump or equivalent |  | x | [Please insert your answer. No more than 200 word per answer} | 10
17 | Contamination plate/cold trap to mitigate out gassing pollution |  | x | [Please insert your answer. No more than 200 word per answer} | 10
18 | PC interface for local and remote control of TVAC |  | x | [Please insert your answer. No more than 200 word per answer} | 10
19 | Internal mounting points for loading fixed configurations of spacecraft |  | x | [Please insert your answer. No more than 200 word per answer} | 10
|  |  | Total: |  | 100