## Annex 1
Enclosure 1 |  |  |  | Shifty Pig Use Only
Supplier name
Contact
Company Number
VAT Number
Confirm Copy of your company’s Terms and Conditions and Payment Plan as per section 6.3 has been included in our response
Conflict of Interest Statement. Please provide statement as per the options at section 8 in the ITT
Date of response
ITT Ref | REQUIREMENT | COMMENT | RESPONSE
3.1 | Mininimum of 35 lb.-ft. Torque | Provide the detail of your solution
3.2 | 14.9 kWh Lithium-Ion Battery with up to 45 Miles Estimate Range | Provide the detail of your solution
3.3 | Factory-Installed 3 kW On-Board Charger | Provide the detail of your solution
3.4 | 29" Pro Armor X-Terrain Tires and 14" Wheels or equivalent | Provide the detail of your solution
3.5 | Minimum of 14” Ground Clearance | Provide the detail of your solution
3.6 | LED Headlights | Provide the detail of your solution
3.7 | Full-Coverage Front Bumper | Provide the detail of your solution
3.8 | 12V Cargo Box Power Port with Integrated Dash Switch | Provide the detail of your solution
3.9 | Minimum of 1,000 lb. Box Capacity and 2,000 lb. Towing Capacity | Provide the detail of your solution
3.1 | Full cab with doors and heater | Provide the detail of your solution
3.11 | Same day support at our premises if reported by 1500, after 1500 next day. | Please Confirm
3.12 | 2 years warranty total coverage | Please Confirm
3.13 | 3 years warranty on powertrain | Please Confirm
3.14 | 5 years warranty on battery | Please Confirm
3.15 | Delivery to our premises at | Confirm this has been included in your costs
Costs
£
£
Total (EX VAT) |  | £

## Compliance (hidden)
Supplier name | A | B | C | D
Contact
Company Number
VAT Number
Confirmation that you the supplier are able to meet the requirements outlined in the brief above.
2.1
2.1.1
2.1.2
2.2
2.2.1
2.2.2
2.2.3
2.2.4
2.2.5
3
Costs
Total (EX VAT)