## Title
Croydon College
Catering Project: Refectory Redevelopment
Package 1: Equipment, Kiosk, Counters and Associated Areas
TENDER RETURN FORM
Company | IFSE Ltd
Completed by | Laurence Hookway
Date Submitted | 30.04.24
[Denotes: tenderer to populate]

## Terms
SECTION 1: SPECIALIST PRE-CONDITIONS
Prices and Rates Should Include for the Following:
1.1 Items of equipment to be individually priced.
1.2 Tender to be based upon the written specification only. The specified manufacturers for the equipment, counters and ventilation must be used and no alternatives will be accepted.
1.3 An allowance must be made to attend an interview with the clients team.
1.4 The sub-contractor must visit site to check all measurements prior to manufacture. It is the responsibility of the catering contractor that all items will fit.
1.5 It is the responsibility of the catering equipment sub-contractor to check site access and confirm sizes will suit or alternatively to manufacture or assemble to suit site access.
1.6 Drawings of stainless steel fabrication are to be provided to allow detailed design development and co-ordination.
1.7 Within 7 days of appointment the equipment sub-contractor shall provide their own itemised layout drawing at a scale of 1:50 indicating all services and drainage connections.
1.8 Specially fabricated equipment i.e. service counters and stainless steel fabrication including canopies will be inspected before being broken down for delivery to site. The sub-contactor is deemed to have allowed for all necessary costs in connection with this inspection within the tendered price.
1.9 All equipment is to be supplied and installed in accordance with the programme provided by the Contractor.
1.10 Delivery to site in proper protective casings
1.11 Off-loading
1.12 Distribution on site to final fixing location.
1.13 Erection, assembly and installation of all items listed in the tender. All rubbish is to be removed from site.
1.14 Provision of all necessary protective casings until practical completion.
1.15 Testing and Commissioning. On completion of the installation the sub-contractor shall properly test, adjust and commission all items of equipment.
1.16 Testing certificates must be issued within the O& M manuals.
1.17 Final clean with all protective coatings and wrappings removed (this does not have to be a hygienic clean).
1.18 All equipment is to be supplied and installed in accordance with the programme provided by the Contractor.
1.19 The Tender Drawing listed at the commencement of the equipment specification and included within this package together with any additional drawings which have been made available shall be deemed to have been examined and understood and shall be an integral part of the Form of Tender which equipment sub-contractors will be required to sign.
1.20 Responsibility to check on site the drainage positions already installed by the main contractor are in correct positioning.

## Approved Manufacturers
The suppliers / manufacturers listed below have been pre-approved by the design team and Croydon College. Non-conforming tender submittals will be rejected.
Area | Manufacturer | Contact | Contact Details | Contact Number
Catering Equipment | ifse | Laurence Hookway | laurence.hookway@ifse.co.uk | 07771 618 104
Drawing / Design | ifse | Laurence Hookway | laurence.hookway@ifse.co.uk | 07771 618 104

## Equipment Specification 1
This schedule has been produced in conjunction with the tender drawing pack, provided separately, and should be read/completed in conjunction with this document.
ItemNo | Qty | Mfr | Model | Category | Spec | Sell | Sell Total
Package 1: Equipment, Kiosks, Counters and Associated Areas
Refer to SERVERY schedule and visuals within the drawing pack. Refer to drawings LH13197-IFS-XX-00-DR-Y-0001, LH13197-IFS-01-00-DR-Y-0004, LH13197-IFS-01-00-DR-Y-0006
Counter finishes - Tops: Durasein / Fronts: OSB with lacquer finish
For full equipment package quotation - Contact Laurence Hookway, 07771 618 104, laurence.hookway@ifse.co.uk
A1 | 2 | Pelsis (Formally P+L Systems) | ZL051 | Fly Killer / Decorative | Insect-O-Cutor® Aura™ Decorative Fly Killer, 40M² coverage, wall mount, UV 360° light reflector, swing down front guard, patented dual wavelength Synergetic® green light, mains socket or hard wiring option. Stainless steel and UV stable polycarbonate construction, (1) TGX22 tubes & INL198 glueboards, 22 watts | 169.61 | 339.22
A2 | 1 | EXISTING | EXISTING | EXISTING ITEM | Canopy | Existing | N/A
A3 | 1 | Custom | SPECIAL | Cladding | St/st wall cladding | 2337.4 | 2337.4
A4 | 1 | Storer | SPECIAL | St/St Back Counter | 1500mm | 952.32 | 952.32
A5 | 2 | EXISTING | EXISTING | EXISTING ITEM | Fryer | Existing | N/A
A6 | 2 | Lincat | OE8109 | Chip Scuttle | Opus 800 Chip Scuttle, electric, countertop, 400 mm, infrared heat lamp, removable perforated fat drain plate, stainless steel construction, 1.5 kW, IPX4, CE 230v/50/60/1-ph, 1.5 kW, 6.5 amps, standard | 1157.4 | 2314.8
A7 | 3 | Foster | EMD700G | Merchandiser, Open Refrigerated Display | The EMD700G is fitted as standard with enticing LED uplighting (patent pending) with anti-glare feature to brightly illuminate the brands on offer. With an energy grade of B and a 330ml drink capacity of 306 (without double stacking), this Multideck provides fantastic capacity with low running costs.Fitted at no extra cost, its +stayclear condenser reduces the amount of time required for maintenance, saving money by reducing the chance of blockage and potential breakdown. Maximum visibility through large glass side panels means customers no longer have to be directly in front to see stored goods.The clean aesthetic gives centre stage to stored products. Doors are lockable as standard and swivel castors are supplied for easy movement making cleaning in and around the multideck easier than ever. | 4298.94 | 12896.82
A7.1 | 1 | Foster | EMD700G | Merchandiser, Open Refrigerated Display | The EMD700G is fitted as standard with enticing LED uplighting (patent pending) with anti-glare feature to brightly illuminate the brands on offer. With an energy grade of B and a 330ml drink capacity of 306 (without double stacking), this Multideck provides fantastic capacity with low running costs.Fitted at no extra cost, its +stayclear condenser reduces the amount of time required for maintenance, saving money by reducing the chance of blockage and potential breakdown. Maximum visibility through large glass side panels means customers no longer have to be directly in front to see stored goods.The clean aesthetic gives centre stage to stored products. Doors are lockable as standard and swivel castors are supplied for easy movement making cleaning in and around the multideck easier than ever. Reversed door | 4298.94 | 4298.94
A8 & A9 | 1 | Storer | SPECIAL | Back Counter | St/st top w/ cupboard under & overshelf | 2427.92 | 2427.92
A8.1 | 2 | Hatco | RHW-1 | Food Warmer, Countertop, Electric | Hatco Soup Kettle - 10 litre capacity - 3 temperature settings from 50-100°C - For warming, steaming & boiling - Freestanding model - Energy saving mode - 1.3kW | 438.48 | 876.96
A10 | 1 | Storer | SPECIAL | Display shelving | 2000mm | 1182.96 | 1182.96
A11 - A11.4 | 1 | Storer | SPECIAL | St/St Back counter w/ Sink | Includes: Sink WHB Knock-out chute 5100mm | 3681.56 | 3681.56
| 1 | Die-Pat | DP617012 |  | H2O Pantry Faucet, deck mounted, double pedestal, 180-200mm adjustable centres, 12" (304mm) swing spout, (2) colour-coded lever handles | 114.11 | 114.11
| 1 | Die-Pat | 1100/D |  | Basin Taps, deck mounted, single pedestal, 3" colour-coded lever handles, 1/2" single water feed, chrome plated, WRAS (price per pair) | 20.94 | 20.94
| 1 | Coffee Hit | PITCHER RINSER |  |  | 170 | 170
A15 | 1 | Marco | 1000763F | Hot Water Boiler | MT Water Boiler, built in water filter, autofill, 8 litre immediate draw off, drip tray kit, 230v, 2.8 kW | 415.3 | 415.3
A16 | 1 | EXISTING | EXISTING | EXISTING ITEM | Coffee grinder | Existing | N/A
A17 | 1 | EXISTING | EXISTING | EXISTING ITEM | Coffee machine | Existing | N/A
A18 | 1 | Rubbermaid | SLIM JIM | MOBILE BIN |  | 90 | 90
A19 | 1 | Pentland | UCR140 | Refrigerator, Undercounter | Blizzard™ Undercounter Refrigerator, one-section, 145 litre capacity, adjustable shelves, digital temperature control and readout, +2°C/+8°C temperature range, auto defrost, reversible door with lock, replaceable door gasket, height adjustable from 819 – 850mm, high grade 304 stainless steel exterior and ABS interior, R600a, 13amp, 135w | 617.76 | 617.76
A20 | 1 | Storer | SPECIAL | Display shelving | 1350mm | 798.56 | 798.56
A21 | 2 | Storer | SPECIAL | Display shelving | 1000mm | 593.96 | 1187.92
A22 | 1 | Custom | SPECIAL | Blue/Black Slatted Cladding | Include within the building works package Tongue and Groove Cladding cut to size. Thickness 9mm Groove Pitch 100mm Panel Height 3700mm Panel Width 26000mm Primed for painting | 6461.64 | 6461.64
A23 - A23.2 | 3 | Storer | SPECIAL | Food Service Counter | Includes: Heated dry well bain marie top hotcupboard w/ assisted service gantry over 1x MCB 2x D/Socket | 7901.28 | 23703.84
A23.3 | 3 | Storer | SPECIAL | Metal | Metal numbering to front counters (1, 2, 3) | 190.96 | 572.88
A24 - A24.2 | 1 | Storer | SPECIAL | Food Service Counter | Includes: Refrigerated multideck Ambient display 1x MCB 2x D/Socket | 8919.32 | 8919.32
A24.3 | 1 | Storer | SPECIAL | Metal | Metal numbering to front counters (4) | 190.96 | 190.96
A25 | 4 | By Others | BY OTHERS | BY OTHERS | Till | By Others | N/A
A26 | 4 | Storer | SPECIAL | Security shutter | ELECTRICALLY OPERATED SECURITY ROLLER SHUTTER – NOTE: NOT FIRE SHUTTER 3200mm | 2077 | 8308
A27 | 8 | AllSee | DM50D | 43" Digital menu board | Includes: Landscape wall mount Delivery | 773.76 | 6190.08
A28 | 0 |  |  | SpareNo | SpareNo | 0 | 0
A29 | 1 | Storer | SPECIAL | Condiment Counter | 1900mm | 2405.6 | 2405.6
A30 | 2 | Rubbermaid | SLIM JIM | MOBILE BIN |  | 90 | 180
A31 | 1 | Storer | SPECIAL | Hydration Counter | 1650mm | 2059.64 | 2059.64
A32 | 1 | Marco | 5000857 | Water Cooler/Dispenser | FRIIA C Tall Hands-Free Water Dispenser System, for chilled water, (1) countertop mounted dispenser tap (168mm D x 120mm W x 345mm H - Including drip tray,) 305mm dispensing height, (1) under-counter chiller (436mm W x 259mm D x 455mm H), 175-235 cups per hour cooling capacity, R290 Hydrocarbon refrigerant, 180 watts (coming soon! - contact factory for availability) | 2381.93 | 2381.93
| 1 | Marco | 8000730 |  | Besttaste Water Filter Kit, Medium, for carbon/resin system | 230.4 | 230.4
A33 | 1 | Storer | SPECIAL | Mobile Planters | Bespoke Mobile Planter in Steel Frame Approx Dimensions: 1800 x 400 x 900(h)mm Fabricated from matching Egger faced MDF price group 1 -9 to guide image supplied with matching ABS edge banding where show laminate sheet edges are exposed. Planter box mounted in purpose built box section steel frame,RAL to Client Specification withglide inserts. Unit construction appropriate to take artificial dry planting | 855.6 | 855.6
| 2 | PLANT PLAN |  |  | These will be planted with realistic replica feature plants e.g., Dracaena Cordyline, Forest Ferns & Juncus Grasses. HARD GLUED INTO TRAY FOR SECURITY. | Included in item A45 | N/A
A34 - A34.1 | 3 | Storer | SPECIAL | Recycling Counter w/ Scrap Chutes | 2000mm | 3030.56 | 9091.68
A35 | 9 | Rubbermaid | SLIM JIM | MOBILE BIN |  | 90 | 810
A36 | 3 | Rubbermaid | SLIM JIM | Small refuse bin |  | 90 | 270
A37 | 3 | Rubbermaid | SLIM JIM | Liquid container |  | 90 | 270
A38 | 1 | MOSS | SPECIAL | Neon Flex Sign | LED LIGHTING 'NOTHING GOES TO WASTE' faux neon wall text, external PSU with internal LED' modules _ estimated size 1400mm wide. See visual for detail. | 2473.8 | 2473.8
A39 | 1 | MOSS | SPECIAL | Neon Sign | LED VERTICAL LETTERING LIGHTING 'CONDIMENTS' faux neon wall text, external PSU with internal LED' modules _ estimated size 1400mm wide. See visual for detail. | 2473.8 | 2473.8
A40 | 0 |  |  | SpareNo | SpareNo | 0 | 0
A41 | 1 | MOSS | SPECIAL | LED Lightbox Arrow Sign | LED LIGHT BOX ARROW EFFECT 'ON THE MENU' Projecting wall sign - double sided buit up sides powder coated RAL colour, opal acrylic faces & internal illumination - estimated sizes 600 x 1200mm. See visual for detail. | 1550 | 1550
A42 | 5 | AllSee | DM50D | 43" Digital menu board | Includes: Landscape wall mount Delivery | 773.76 | 3868.8
A43 | 1 | MOSS | SPECIAL | Cladding/vinyl | printed wall vinyl _ estimated sizes 5750 x 3000mm | 582.55 | 582.55
A44 | 1 | MOSS | SPECIAL | Cladding/vinyl | printed wall vinyl _ estimated sizes 5750 x 3000mm | 582.55 | 582.55
A45 | 2 | MHF | SPECIAL | Mobile Planters | Bespoke Mobile Planter in Steel Frame Approx Dimensions: 1800 x 400 x 900(h)mm Fabricated from matching Egger faced MDF price group 1 -9 to guide image supplied with matching ABS edge banding where show laminate sheet edges are exposed. Planter box mounted in purpose built box section steel frame,RAL to Client Specification withglide inserts. Unit construction appropriate to take artificial dry planting (not included) | 855.6 | 1711.2
| 2 | PLANT PLAN |  |  | 2no. 1750mm long by 340mm wide, 1no. 1630mm long by 220mm wide & 1no. 850mm long by 240mm wide (Approx.) Customers Own Troughs to have Plant Support Blocks. These will be planted with realistic replica feature plants e.g., Dracaena Cordyline, Forest Ferns & Juncus Grasses. | 682 | 1364
A46 | 1 | MOSS | SPECIAL | Chrome & Black double sided queue barriers - 30no. | Cafe barrier heavy duty post (chrome) Cafe barrier 1m bars & clips (black) _ 14 barriers Cafe barrier 1.5m bars & clips (black) _ 22 barriers Cafe barrier 2m bars & clips (black) )_ 3 barriers 1m Printed fabrics _ double sided onto opaque fabric 1.5m Printed fabrics _ double sided onto opaque fabric 2m Printed fabrics _ double sided onto opaque fabric | 7905.06 | 7905.06
| 1 | MOSS |  |  | Installation of cafe barriers & fabrics _ daytime labour & travel | 589 | 589
A48 | 1 | PLANT PLAN | SPECIAL | Green Wall | 1no. 2500mm wide by 1500mm high Artificial Wall. These will be made up of Flat Moss with additional realistic replica foliage e.g., Scandens, Pothos, Ferns & Scindapsus. | 2251.84 | 2251.84
A49 | 1 | MOSS | SPECIAL | Acrylic Sign | ACRYLIC SIGNAGE 'STREET HALL' - 2.5m Wide x 3m High | 744 | 744
D&I | 1 | Storer | DELIVERY AND INSTALLATION | Counters DELIVERY AND INSTALLATION | To deliver, off load*, transfer to relevant areas, unpack, erect, connect to all relevant services left within 1000mm by others | 7750 | 7750
D&I | 1 | MOSS | DELIVERY AND INSTALLATION | Signage DELIVERY AND INSTALLATION | To deliver, off load*, transfer to relevant areas, unpack, erect, connect to all relevant services left within 1000mm by others | 1581 | 1581
D&I | 1 | PLANT PLAN | DELIVERY AND INSTALLATION | Planting DELIVERY AND INSTALLATION | To deliver, off load*, transfer to relevant areas, unpack, erect, connect to all relevant services left within 1000mm by others | 669.6 | 669.6
CM | 1 | Contractor | DELIVERY AND INSTALLATION | Equipment DELIVERY AND INSTALLATION | To deliver, off load*, transfer to relevant areas, unpack, erect, connect to all relevant services left within 1000mm by others | 4225 | 4225
CM | 1 | Contractor | CONTRACT MANAGEMENT | CONTRACT MANAGEMENT | Project Management Costs. Head Office Management Costs. On Site Management Costs. | 6400 | 6400
ET | 1 | Contractor | EQUIPMENT TRAINING | EQUIPMENT TRAINING | Training on all equipment for catering team. | 500 | 500
[6 empty] | Total | 154847.26
Excludes VAT
The supply of each listed item at best secured 2024/2025 prices.
COMPLIANCE WITH SPECIFICATION
The itemised equipment detailed shall be sourced by the specified suppliers only and comply with the foregoing general requirements and materials specification in all cases, unless specifically stated otherwise.
All equipment and fabrication shall be of a high quality and consistent with good workmanship.
COMPLIANCE WITH SPECIFICATION
This specification details the requirements for the supply and installation of equipment to all catering areas. Should any conflicts exist between the drawings provided by any of the design team and this specification, the Tenderer should qualify the query.
All equipment supplied, and its installation, shall conform to the appropriate British Standards for materials, manufacture and testing
All electrical work shall comply with the standards set out in the 17th Edition of the IEE Regulations (BS 7671) and all current amendments, as defined in the Services Engineers Specification.
All equipment shall carry the “CE” Mark.

## Building Works
This schedule has been produced in conjunction with the tender drawing pack, provided separately, and should be read/completed in conjunction with this document.
ItemNo | Qty | Mfr | Model | Building works - Phase 1 | Spec | Sell | Sell Total
BW 1 |  |  |  | Site survey required. | Site set up | by others | by others
BW 2 |  |  |  | Site survey required. | Remove Existing Equipment, allow for storing on site on protective floor sheets | by others | by others
BW 3 |  |  |  | Site survey required. | Isolate and cap off services where required | by others | by others
BW 4 |  |  |  | Refer to drawing LH13197-IFS-01-00-DR-Y-0007 | Demolish and dispose of existing storage room off the back of the office | by others | by others
BW 5 |  |  |  | Refer to drawing LH13197-IFS-01-00-DR-Y-0003 | Strip up existing floor finishes in phase 1 area | by others | by others
BW 6 |  |  |  | Site survey required. | Remove tiles from walls | by others | by others
BW 7 |  |  |  | Site survey required. | Make good where required | by others | by others
BW 8 |  |  |  | LH13197-IFS-01-00-DR-Y-0001 / LH13197-IFS-01-00-DR-Y-0006 | Construct new servery partition wall to 3.7m high braced back to the opposite wall to the north | by others | by others
BW 9 |  |  |  | Refer to drawing LH13197-IFS-01-00-DR-Y-0002 | Water and waste adaptations as required | by others | by others
BW 10 |  |  |  | Refer to drawing LH13197-IFS-01-00-DR-Y-0002 | Power adaptations to suit new layout | by others | by others
BW 11 |  |  |  | Refer to drawing LH13197-IFS-01-00-DR-Y-0005 | Install new lighting as per drawing | by others | by others
BW 12 |  |  |  | Refer to drawing LH13197-IFS-01-00-DR-Y-0004 | Paint and decorate inc. skirting | by others | by others
BW 13 |  |  |  | Refer to drawing LH13197-IFS-01-00-DR-Y-0004 | Wall tiling | by others | by others
BW 14 |  |  |  | Refer to drawing LH13197-IFS-01-00-DR-Y-0003 | Lay new floor finishes | by others | by others
BW 15 |  |  |  |  | Install new doors | by others | by others
BW 16 |  |  |  | Refer to drawing LH13197-IFS-01-00-DR-Y-0004 | Supply, install and decoration of MDF tongue and groove cladding (item W5) Tongue and Groove Cladding cut to size. Thickness 9mm Groove Pitch 100mm Panel Height 3700mm Panel Width 26000mm Primed for painting | by others | by others
BW 17 |  |  |  | Site survey required. | Reinstall existing equipment | by others | by others
[6 empty] | Total | 0
Excludes VAT.
The supply of each listed item at best secured 2024/2025 prices.
COMPLIANCE WITH SPECIFICATION
This specification details the requirements for the supply and installation of equipment to all catering areas. Should any conflicts exist between the drawings provided by any of the design team and this specification, the Tenderer should qualify the query.
All equipment supplied, and its installation, shall conform to the appropriate British Standards for materials, manufacture and testing
All electrical work shall comply with the standards set out in the 17th Edition of the IEE Regulations (BS 7671) and all current amendments, as defined in the Services Engineers Specification.
All equipment shall carry the “CE” Mark.

## Preliminaries
This schedule has been produced in conjunction with the tender drawing pack, provided separately, and should be read/completed in conjunction with this document.
ItemNo | Item | Sell | SellTotal | Note
P1 | Site Survey(s) Allowance | Included | Included
P2 | Operating and Maintenance Manuals | 5600 | 5600
P3 | Health and Safety (inc Toolbox Talk) | by others | by others
P4 | Waste Management (Skips) | by others | by others
P5 | Site Management (approximately 4 weeks on site) | by others | by others
P6 | Site Hoarding | by others | by others | Hoarding required to board off area to form site perimeter across area of works in servery. Restaurant seating remaining open to public access.
P7 | Compound Hoarding | by others | by others
P8 | Plant Hire (high level works) | by others | by others
P9 | Parking | by others | by others
P10 | Congestion Charge | by others | by others
P11 | Fuel | by others | by others
P12 | R&D Asbestos Survey | by others | by others
P13 | Correx Protection | by others | by others
P14 | Professional Clean | by others | by others
P15 | Chlorination | by others | by others
|  | Total | 5600
Excludes VAT.
The supply of each listed item at best secured 2024/2025 prices.
COMPLIANCE WITH SPECIFICATION
It is the bidder's responsibility to confirm all aspects are included in the above tender preliminaries to deliver this project. The client will not accept any additional costs for ancillary items such as mastics, fixing or items not included in the above list.
The above should be read in conjuction with the tender drawing package issued.

## Summary
Croydon College
Catering Project: Refectory Redevelopment
Package 1: Servery kiosk and associated areas
Totals
Equipment | 154847.26
Building Works | 0
Preliminaries | 5600
Package 1 Total | 160447.26
Excludes VAT.