## Cover
Statement of Requirement
Module 3 - Section 9
Engineering Support / Records
CORE REQUIREMENTS
RAF COSFORD SPECIFIC REQUIREMENTS
RAF SHAWBURY SPECIFIC REQUIREMENTS
RAF VALLEY SPECIFIC REQUIREMENTS | AL 108

## Core 3.9
Module 3 - Section 9
Engineering Support / Records
| 9.A | GENERAL REQUIREMENTS
| 9.A.1 | SCOPE OF WORK
| 9.A.1.a to | See specific Unit | RAF Cosford a - only | RAF Shawbury a - b
9.A.1.b
| 9.A.2 | DEFINITIONS
| 9.A.2.a | In addition to the definitions detailed in the Conditions of Contract, the following definitions will apply to this Section. The Contractor shall observe the RAF Maintenance Engineering Definitions published at Regulatory articles, MAA 01 & MAA 02, MAP-01 and AP100B-01.The following definitions appropriate to this chapter are binding on the contractor and the Authority and shall not be interpreted in any other way unless formally amended by the Authority.
| 9.A.2.b | Forward support In the context of 'Forward' and Depth' maintenance, 'Forward support' is defined as those logistic processes and functions that are focused on, and/or provide immediate support to, the operating environment or are optimized effectively best forward.
| 9.A.2.c | Depth support In the context of 'Forward' and 'Depth' maintenance support, 'Depth support' is defined as those logistic processes and functions that underpin the support of platforms and associated equipment, or by their nature, are optimized best in Depth, and includes all logistic elements not in Forward support.
| 9.A.2.d | Test and Measuring Equipment (TME). The definition of TME is to be taken as that laid down in AP100C-50.
| 9.A.2.e | Unit Tool Controller (UTC). The definition of UTC is iaw MAA MAP 01 Chap 6.1
| 9.A.2.f | Precision Termination Tooling (PTT). The definition of PTT is to be taken as that laid down in AP120M-0612-1.
| 9.A.2.g | Time. All references to time should be read as local unless otherwise specified.
| 9.A.3 | REFERENCES & ABBREVIATIONS
| 9.A.3.a | See Module 1 Section 1: General Contract Information
| 9.A.4 | SAFETY PROVISIONS
| 9.A.4.a | See Module 1 Section 2: General Core information (2.A.4) of Management and Administration
| 9.A.5 | DESCRIPTION OF EXISTING CONDITIONS
| 9.A.5.a to 9.A.5.c | See specific Unit | RAF Cosford - a - only | RAF Shawbury a - c
| 9.A.6 | HOURS OF OPERATION
| 9.A.6.a | See Module 1 Section 1: General Contract Information
| 9.B | PERSONNEL QUALIFICATIONS
| 9.B.1 | MINIMUM STANDARDS
| 9.B.1.a | The minimum experience levels for Contractor’s employees engaged under this contract are detailed in Schedule 3, Conditions of Contract. The Contractor shall be aware of the minimum trade and grade requirements for the task and shall employ personnel of the correct skill level to undertake the work. The minimum training, experience, suitability and skill levels of personnel who shall be employed by the Contractor in discharging the task are detailed herein. Moreover, historical details for each employee of relevant training, qualifications and experience are to be held and updated by the Contractor and made available to the Authority on request. For engineering tradesmen, these details should be recorded iaw MAP-01.
| 9.B.2 | SPECIALIST REQUIREMENTS
| 9.B.2.a | Engineering Records Facility. Personnel employed in directly maintaining engineering records are to be supervisory grade technicians with a minimum of two years experience in an engineering records environment. Exceptions to this policy are to be with the prior approval of the DO. (N/A Northolt)
| 9.B.2.b | UTC. The person responsible for controlling the Unit Tools is to be a supervisor with an engineering background.
| 9.B.2.c to | See Specific Units | RAF Shawbury
9.B.2.g
| Item No | Requirement | Related Requirement | Contractor Responsibilities Historical Data | Performance Standard | AL 100
9.C | 09 | PERFORMANCE REQUIREMENTS
9.C.1 | 09.01 | UNIT TOOL CONTROL (UTC)
9.C.1.a | 09.01.01 | Control all unit tools iaw MAA MAP 01, Chap 6.1. | Terms of Reference for the person with responsibility for unit tool control are given in MAA MAP 01 Chap 6.1. Random checks of all toolkits are to be carried out at least once per year. | as require. Random checks of all toolkits are to be carried out at least once per year IAW MAP-01 AND RELEVANT REPORTS RAISED AS IDENTIFIED. | Complies with PI - Documentation - criterions 1-5 PI - Procedures - criterions 1-5 PI - Personnel - criterions 1-5 | AL98
9.C.2. | 09.02 | ENGINEERING CONTROL
9.C.2.a to 9.C.2.d | 09.02.01 to 04 | See Specific Units | RAF Shawbury 02.01 to 02.04 (a -d)
9.C.3 | 09.03 | ENGINEERING DOCUMENTATION
9.C.3.a to 9.C.3.d | 09.03.01 to 04 | See Specific Units | RAF Shawbury 03.01 to 03.04 (a-d)
9.C.4 | 09.04 | TME & PTT
9.C.4.a to 9.C.4.b | 09.04.01 to 02 | See Specific Units | RAF Shawbury 04.01 to 04.02 (a -b)
9.D. | 09.05 | WATCHKEEPING REQUIREMENTS
9.D.1. | 09.05.01 | See Section 2: Management & Administration - 02.02.17 (2.D.1)
9.E | 09.06 | UNFORSEEN TASKING (UT) REQUIREMENTS
9.E.1 | 09.06.01 | See Section 2: Management & Administration - 02.02.18 (2.E.1)
9.F |  | RECORDS AND DELIVERABLES
9.F.1 | 09.07 | MAINTENANCE OF RECORDS
9.F.1.a to 9.F.1.e | 09.07.01 to 05 | See Specific Units | RAF Shawbury' 07.01 to 07.05 (a - e)
| 09.07.06 | See Specific Units | RAF Valley 07.06 (a only) |  |  | AL58
9.G | 09.08 | EQUIPMENT, MATERIALS AND FACILITIES
9.G.1 | 09.08.01 | GOVERNMENT FURNISHED EQUIPMENT, MATERIALS & FACILITIES - (GFE & GFM & GFF)
9.G.1.a | 09.08.02 | See Section 2: Management & Administration. GFE = 02.02.30 GFM = 02.02.30 GFF = 02.02.31 (GFE = 2.G.1 GFM = 2.G.1 GFF = 2.G.2)
9.G.2 | 09.09 | CONTRACTOR FURNISHED EQUIPMENT (CFE & CFM)
9.G.2.a | 09.09.01 | See Section 2: Management & Administration. CFE = 02.02.32 CFM = 02.02.32 (CFE = 2.G.3 CFM = 2.G.3)

## COS
Module 3 - Section 9 - RAF COSFORD
Engineering Support / Records
9.A | GENERAL REQUIREMENTS
9.A.1 | SCOPE OF WORK
9.A.1.a | RAF Cosford Engineering Support applies only to Unit Tool Control (UTC).
9.A.5 | DESCRIPTION OF EXISTING CONDITIONS
9.A.5.a | Engineering Records. Eng Records will be allocated office/workshop space. Responsible for co-ordinating the activities of UTC only.

## SHY
Module 3 - Section 9 - RAF Shawbury
Engineering Support / Records
| 9.A | GENERAL REQUIREMENTS
| 9.A.1 | SCOPE OF WORK
| 9.A.1.a | Maintain effective control of the Engineering Maintenance Facilities, Engineering Operations and Engineering Records in support of the contracted task. Undertake the co-ordination of engineering resources, to ensure the satisfactory implementation of the Contracted tasks.
| 9.A.1.b | Additionally, act as the focal point within the engineering organisation for all engineering activities generated by unit crash and disaster plans and be fully familiar with all contingency measures and to initiate the necessary "first aid" response. The Contractor shall activate the Senior Management call out and notification procedure as directed in the various emergency plans.
| 9.A.5 | DESCRIPTION OF EXISTING CONDITIONS
| 9.A.5.a | Engineering Control Responsible for the co-ordination of activities performed by the engineering organisation of the RAF Shawbury task and the support of visiting aircraft. Responsibilities also includes the need to act as the focal point within the Engineering Wing for all engineering activities generated by unit crash and disaster plans, or any contingency plans that may be required. Currently there is no designated Engineering Control Section. The responsibilities of this task falling to the Base Manager and Engineering Support Manager.
| 9.A.5.b | Engineering Records Currently, designated sections within the organisation retain responsibility for their own documentation including technical and engineering records. However, all elements are co-ordinated through a central agency responsible for the collation and processing of technical information; flying training information and statistics required by the Authority. Additionally, the coding, recording and dispatch of data to LSS3 MDSCS 2a11 Block G Rm 12 PO Box 20 Huntingdon PE17 2PY and the processing of all associated engineering documentation is carried out by Eng Control and Eng Plans.
| 9.A.5.c | PTT Cell and Test and Measuring Equipment Cell - Located in the Station Workshops area consisting of 1x Office and 1 x Maintenance Bay. This section is responsible for providing samples for routine testing of Precision Termination Tooling (PTT) and the control, calibration, modification, repair and routine maintenance of all station and parented units' TME.
| 9.B.2 | SPECIALIST REQUIREMENTS
| 9.B.2.c | Engineering Operations. Personnel manning Engineering Operations are to be supervisory grade technicians with a minimum of two years experience in an engineering operations environment.
| 9.B.2.d | Data Analysis Personnel employed in Data Analysis are to have a minimum of two years experience in a data analysis environment. Exceptions to this policy are to be with the prior approval of the DO.
| 9.B.2.e | TME Control. The person responsible for controlling TME is to hold either of the TQAs Q-EETE-C or Q-TME-C (Station Test and Measuring Equipment Co-ordinator) or have at least 2 years relevant experience or an equivalent standard acceptable to the Authority.
| 9.B.2.f | PTT Controller. The person responsible for controlling PTT is to hold the TQA Q-A-PTT (Station specialist and resource manager for PTT) or have at least 2 years relevant experience or an equivalent standard acceptable to the Authority.
| 9.B.2.g | Remote Viewing Aids (RVA) Equipment Trainers and Controllers. RVA equipment Trainers and Controllers are to be of supervisor status and trained to a standard equivalent to the RAF qualification of Q-A-RVA. The use and control of RVA equipment is to be carried out iaw the relevant Regulatory Article and MAP-01 Chap 6.8.
| Item No | Requirement | Related Requirement | Contractor Responsibilities Historical Data | Performance Standard | AL 100
9.C.2. | 09.02 | ENGINEERING CONTROL
9.C.2.a | 09.02.01 | Maintain overall control of engineering maintenance activities. | Responsible for the central control of engineering activities including but not limited to:- Monitoring of priority spares. Co-ordinate aircraft fuel requirements, movements (including visiting aircraft) and requests for GSE. | For details of the contracted task see the relevant sections. Visiting aircraft historical average of 40 per month. TO BE MAINTAINED IN ORDER TO ENSURE DELIVERY OF FLYING PROGRAMME AGREED BY THE AUTHORITY. | Complies with PI - Documentation - criterions 1-5. PI- Personnel - criterions 1-5 PI - Plans - criterions 1-5 PI - Unit events - criterions 1-5 PI - Procedures - criterions 1-5
9.C.2.b | 09.02.02 | Respond to aircraft emergency States 1, 2 & 3. | Manning the Crisis Management Cell and responsible for the co-ordination, initiation and to act as the focal point of engineering activities generated by unit crash and disaster plans or any other contingency plans as required. Refer to Section 3 Table 3.1 for Contingency Plans. | Historically an average of 75 emergency State 1, 2 & 3s are initiated annually. TO BE MET IAW STN ORDERS AND TIMESCALES. | Complies with PI- Personnel - criterions 1-5 PI - Plans - criterions 1-5 PI - Unit events - criterions 1-5
9.C.2.c | 09.02.03 | Control and monitor the applicability of modifications. | Including the availability and preparation of modification kits and the state of embodiment Iaw modification requirements and programme. All records to be complete and correct. | Minimal; dependent on modifications called up. IAW SERVICING SCHEDULES AND AGREED TIMESCALES. | Complies with PI- Scheduled Maintenance (on unit) - criterions 1-5 PI - Documentation - criterions 1-5 PI - Procedures - criterions 1-5
9.C.2.d | 09.02.04 | Control the conditioning of technical equipment. | Conditioning of equipment is iaw DLF/JSP 886 and MAP-01. Iaw current regulations. All records to be complete and correct. | As required. TO BE CARRIED OUT IAW DLF/JSP 886 AND MAP-01. | Complies with PI- regulations and legislation - criterions 1-5 PI - Documentation - criterions 1-5 PI - Procedures - criterions 1-5 PI - Equipment condition - criterions 1-5
9.C.3 | 09.03 | ENGINEERING DOCUMENTATION
9.C.3.a | 09.03.01 | Undertake responsibilities for the management and control of engineering documents and correspondence. | Iaw AP3392. All files to be managed correctly. | Approximately 250 active files and 200 PA'd files. | Complies with PI - Documentation - criterions 1-5 PI - Procedures - criterions 1-5
9.C.3.b | 09.03.02 | Respond to general engineering enquiries. | Answer telephone or personal enquiries on engineering topics both from within and without the establishment. | Continuous task. | Complies with PI - Personnel - criterions 1-5 PI - Services - criterions 1-5
9.C.3.c | 09.03.03 | Amend publications. | Amend all publications held by or on behalf of the Chief Engineering Manager. Iaw current procedures. Amendments to be carried out without error and be completed within 2 days of receipt. | Occasional task. TO BE CARRIED OUT WITHIN 2 DAYS OF RECEIPT. | Complies with PI - Publications and technical data - criterions 1-5
9.C.3.d | 09.03.04 | Supply data to populate the Conventional Forces Europe (CFE) Treaty Records. | Supply an up to date record of all aircraft held, including location. Prepare a summary of Treaty Limited Equipment (TLE) for command briefing. | Continuous task. Weekly summary averaging 30 mins TO BE PROVIDED TO THE AUTHORITY AS IDENTIFIED. | Complies with PI - Documentation - criterions 1-5 PI - Reports - criterions 1-5
9.C.4 | 09.04 | TME & PTT
9.C.4.a | 09.04.01 | Coordinate and control all Test and Measuring Equipment (TME) and carry out unit calibration, modification, repair and routine maintenance. | TME (including ALL PTT) is to be maintained in accordance with the principles laid down in AP100C-50. (co-ordinate, control, calibrate, modify repair and maintain TME.) The task includes, but is not limited to: maintaining a register of weighing equipment; amendments to scales, APs and satisfaction of STIs, SIs, RTIs, UTI's and other technical instructions. All TME being at the workface to have in date calibration label, with no inability to conduct tasks due to a lack of calibrated TME which are within the control of the Contractor. | Approximately 1150 items of TME on the station. TO BE CARRIED OUT IAW AGREED SERVICING SCHEDULES AND TIMESCALES. | Complies with PI - Documentation - criterions 1-5 PI - Procedures - criterions 1-5 PI - Scheduled Maintenance - criterions 1-5 PI Unscheduled Maintenance - criterions 1-5.
9.C.4.b | 09.04.02 | Coordinate, control and manage all TME & PTT, used by parented units. | The Authority will meet costs associated with this task. As per 10.C.10.a above. | Up to 300 items. TO BE CARRIED OUT IAW AGREED SERVICING SCHEDULES AND TIMESCALES. | Complies with PI - Documentation - criterions 1-5 PI - Procedures - criterions 1-5 PI - Scheduled Maintenance - criterions 1-5 PI Unscheduled Maintenance - criterions 1-5.
9.F.1.a | 09.07.01 | Maintain lists of aircraft statistics. | Lists are to show, location, serviceability state and nature of work being carried out. Some or all of these activities may be delegated to respective work centres. Lists to be updated not less than once per day, at times indicated by the Contractor in his Tender document. | Approximately 12 lists. Lists to be updated not less than once per day. | Complies with PI - Reports - criterions 1-5
9.F.1.b | 09.07.02 | Undertake the overall responsibility for engineering personnel authorizations and certifications | Certifications and authorizations as required of engineering tradesmen are to be found in current procedures. All records to be correct, current and available on site. | 1 set per aircraft tradesmen. TO BE PROVIDED TO THE AUTHORITY WITHIN ONE WORKING DAY OF REQUEST. | Complies with PI - Authorisations - criterions 1-5
9.F.1.c | 09.07.03 | Control and amend Air Publications as necessary. | All amendments to be incorporated within 10 working days of receipt. | Approximately 150 APs to be controlled. All amendments to be incorporated within 10 working days of receipt or within required timescales if Safety related but no longer than 2 days. | Complies with PI - Publications and technical data - criterions 1-5
9.F.1.d | 09.07.04 | Maintain a register of Station TME and PTT. | The TME register is to be maintained using the supplied computer, PTT register may be maintained using an alternative which must be acceptable to the Authority. All information held on the register to be correct. Relevant register entries to be updated before equipment is used or dispatched off Station, but within 5 working days of change of equipment status. | 1 register. Relevant register entries to be updated before equipment is used or dispatched off Station, but within 5 working days of change of equipment status. | Complies with PI - Documentation - criterions 1-5 PI - Management systems - criterions 1-5
9.F.1.e | 09.07.05 | Maintain a register of tool kits, tool discs and tool kit custodians on the Station. | Register format is to be iaw with relevant SSOs. All information held on the register is to be correct. Relevant register entries to be updated before equipment is used or dispatched off Unit. | 1 register. Relevant register entries to be updated before equipment is used or dispatched off Unit. | Complies with PI - Documentation - criterions 1-5 PI - Management systems - criterions 1-5

## SHY Tables
Table 9-1
ENGINEERING OPERATIONS STATISTICAL RETURN REQUIREMENTS
| Returns To 22 Gp | Returns To Air Command and RAF(C) Cranwell | Internal Requirements
Daily update and returns. | Stats F2918 - Aircraft state and flying effort. |  | Daily record of Serviceability Student Flying Hours (F5315) RAF form F3562 - Authorisation sheet.
Weekly update and returns. |  | Stats form F5099 - Student nominal role. | Weather Stats Fg hrs by Sqn to DCI Sqn Progress report - To CFI at end of course
Monthly update and returns. | Stats F2911 - Aircraft serviceability state (Fg hrs only) |  | SHAW/GEN/393 - Fuel issues monthly
Return of flying information for CMT Admin for F540 population.
SHW F162/163 - Flying task and achievement breakdown.
Monthly CMT Reports
SHW F169 - Synopsis of flying for DCI
Red Arrows/VIP Sortie Data
Aircraft Storage Unit (ASU) | F2924 - A/C holdings, maintenance/receipt & dispatch |  | Stats 4301 - ASU Man-hours
Stats 4374 - ASU Quarterly man-hours
CMT Storage Stats
Table 9-2
ADDITIONAL GSE ASSOCIATED WITH THE TYPHOON TASKS.
NSN on sheet | Description | Quantity | Serial no | Here/due/on demand | AGERD NO | NSN ON ITEM IF DIFFERENT | on JAMES? | Servicing intervals | AL73
6115332117630 | EINSA GPU | 2 | GBC142062 | HERE | 1015 |  | YES | 3, 6, 12 & 24 monthly
6115332117630 | EINSA GPU | . | GBC142063 | HERE | 1015 |  | YES | 3, 6, 12 & 24 monthly
4920151548358 | JACKING ADAPTOR WING POSITION | 4 |  | HERE | 0023
4920151548358 | JACKING ADAPTOR WING POSITION | . |  | HERE | 0023
4920151548358 | JACKING ADAPTOR WING POSITION | . |  | HERE | 0023
4920151548358 | JACKING ADAPTOR WING POSITION | . |  | HERE | 0023
4920998190574 | CANOPY STRUT SEAT SINGLE SEAT | 3 |  | HERE | 1020
4920998190574 | CANOPY STRUT SEAT SINGLE SEAT | . |  | HERE | 1020
4920998190574 | CANOPY STRUT SEAT SINGLE SEAT | . |  | HERE | 1020
5840332075239 | RADAR AND FLIR GROUND COOLING CART | 1 | WDM | HERE | 8612 |  |  | TBC
3950999791546 | ENGINE CHANGE KIT - TYPHOON | 2 | MBR142008 | HERE | 0022 |  | YES | 6 & 12 monthly
3950999791546 | ENGINE CHANGE KIT - TYPHOON | . |  | ? | 0022 |  |  | 6 & 12 monthly
1730995783946 | EJECTION SEAT LIFTING SLING | 1 | LMO222001 | HERE | 1021 |  | YES | TBC
4940123681404 | ADAPTOR COMPONENT FINE POSITIONING | 1 | MDB | HERE | 3057 |  |  | TBC
4920992485344 | WINDSCREEN HOLD DOWN TOOL KIT | 1 |  | No | 1589
3950992416850 | MASTER CRANE | 1 | MCZ142003 | HERE | 1664 | 3950014330471 | YES | 1, 3, 6 & 12 monthly
1730123701293 | SAFETY LOCK A/BRAKE ACTUATOR | 1 |  | HERE | 3708
1730410009727 | COCKPIT ACCESS LADDER TYPHOON | 3 | MCY142025 | HERE | 1662 | 1730410002437 | YES | 1, 6 & 12 monthly
1730410009727 | COCKPIT ACCESS LADDER TYPHOON | . | MCY142028 | HERE | 1662 | 1730410002437 | YES | 1, 6 & 12 monthly
1730410009727 | COCKPIT ACCESS LADDER TYPHOON | . |  | OD SHY | 1662 |  |  | 1, 6 & 12 monthly
1730151933274 | PTO SHAFT PROTECTIVE GUARD SET | 2 |  | HERE | 0224
1730151933274 | PTO SHAFT PROTECTIVE GUARD SET | . |  | HERE | 0224
6625151813557 | ILS RAMP TEST SET | 1 |  | HERE | 0456
6625151569784 | RADAR ALTIMETER DELAY DEVICE | 1 |  | HERE | 0456
4920991694615 | CANOPY JETTISON SYST TEST KIT | 1 |  | HERE | 1044
4920123589668 | DRAIN EQUIPMENT RADAR/FLIR | 1 | WCH | IN TRANSIT | 3080 |  |  | TBC
1398123744601 | AMMO LOADING CONTROL BOX | 1 |  | HERE | 3827
1730996647635 | RUDDER LOCK | 1 |  | HERE | 1471
4920332074006 | WING TIP POD LRI INS/EXT TOOL | 1 |  | NO | 0499
4920152015115 | DME RAMP TEST SET | 1 |  | NO | 0425
4920994231596 | MER CANOPY STAND | 1 | MER222001 | HERE | 1192 |  | YES | 12 monthly
1730152008384 | ENGINE ADAPTOR KIT | 1 | LMF142012 | HERE | 0021 |  | YES | TBC
1730998868257 | ACCESS/MAIN STEPS | 2 | TVN142025 | HERE | AP119AF-2027-123 |  | YES | 12 monthly
1730998868257 | ACCESS/MAIN STEPS | . | TVN142028 | HERE | AP119AF-2027-123 |  | YES | 12 monthly
3950994887492 | 18CWT HOIST | 2 | LYE142042 | HERE | 0022 |  | YES | 6 monthly
3950994887492 | 18CWT HOIST | . | LYE142045 | HERE | 0022 |  | YES | 6 monthly
5120123589501 | SECONDARY JACK | 1 | MCT142030 | HERE | 3046 |  | YES | 3, 6 & 24 monthly
4250999363752 | DASSPOD DRAIN RIG | 1 | MJD142007 | HERE | 1164 |  | YES | 12 monthly
1730123376805 | AXLE JACK HYDRO 'G' | 1 | BNR142019 | HERE | 3042 |  | YES | 6 monthly
1730995513539 | TOWING ARM NUMBER 1l | 2 | HWS142004 | HERE | AP119K-0701-5F | ALSO AP119K-0701-123 | YES | 6 monthly
1730995513539 | TOWING ARM NUMBER 1l | . | HWS178001 | HERE | AP119K-0701-5F |  | YES | 6 monthly
4920996172851 | MK21 TROLLEY | 1 | HVH142014 | HERE | 3516 |  | YES | 500 hrs, 1000 hrs, 12 & 24 monthly
4920997990109 | ENGINE STAND | 2 | KDJ142004 | HERE | 4185 |  | YES | 6 monthly con
4920997990109 | ENGINE STAND | . | KDJ142015 | HERE | 4185 |  | YES | 6 monthly con
4920123539188 | LIFTING BRACKET | 4 | LPD142075 | HERE | 4441 |  | YES | 6 monthly con
4920123539188 | LIFTING BRACKET | . | LPD142160 | HERE | 4441 |  | YES | 6 monthly con
4920123539188 | LIFTING BRACKET | . | LPD142068 | HERE | 4441 |  | YES | 6 monthly con
4920123539188 | LIFTING BRACKET | . | LPD142158 | HERE | 4441 |  | YES | 6 monthly con
1730123529430 | ENGINE LIFTING SLING | 1 | LND142014 | HERE | 4402 |  | YES | 6 monthly con
1730993717820 | FWD FUSELAGE |  | MEG142030 | HERE | 9901 |  | YES | 3 & 12 monthly
1730992345496 | FWD FUSELAGE |  | MAU142031 | IN TRANSIT | 9901 |  | YES | 3 & 12 monthly
1730996134143 | MEC STAND WING TYPHOON | 2 | MEC371005 | HERE |  |  | YES | 3 & 12 monthly
1730996134143 | MEC STAND WING TYPHOON | . | MEC371006 | HERE |  |  | YES | 3 & 12 monthly
1730998430181 | FUEL PRESSURISATION RIG | 1 | XJC222001 | HERE | 1034 |  |  | 6 monthly

## VAL
Module 3 - Section 9 - RAF Valley
Engineering Support / Records
| Item No | Requirement | Related Requirement | Contractor Responsibilities Historical Data | Performance Standard | AL100
9.F.1.a | 09.07.06 | Maintain a register of tool kits, tool discs and tool kit custodians on the Station. | All information held on the register is to be correct. Relevant register entries to be updated before equipment is used or dispatched off Unit. | 1 register. All information held on the register is to be correct. Relevant register entries to be updated before equipment is used or dispatched off Unit. | Complies with PI - Documentation - criterions 1-5 PI - Management systems - criterions 1-5 | AL58