## Leachate Well Analysis
|  | 2018-09-03 | 2018-06-11
Determinand | Units | LWJ | LWJ
Temperature | °C | 12
pH |  | 12.2 | 12.7
Electrical Conductivity | µS/cm | 6400 | 6710
Biochemical Oxygen Demand | mg O2/l | <4.0 | 5.64
Chemical Oxygen Demand | mg O2/l | 41 | 30.4
Dissolved Oxygen | mg O2/l | 8.5
Alkalinity (Carbonate) | mg CaCO3/l | <10 | 1860
Chloride | mg/l | 38 | 25.6
Fluoride | mg/l | 0.32 | <0.5
Ammoniacal Nitrogen | mg/l | 1.3 | 2.93
Nitrate | mg/l | 6.8 | <0.0677
Phosphate | mg/l | <0.20 | <0.05
Sulphate | mg/l | 7.8 | 8.2
Total Oxidised Nitrogen | mg/l | 6.1 | 3.29
Cyanide (Total) | mg/l | <0.050 | <0.050
Calcium | mg/l | 700 | 617
Potassium | mg/l | 180 | 134
Magnesium | mg/l | 6.1 | <0.003
Sodium | mg/l | 240 | 137
Arsenic (Dissolved) | µg/l | 2 | 0.933
Boron (Dissolved) | µg/l | 560 | 43.3
Barium (Dissolved) | µg/l | 3300 | 2720
Cadmium (Dissolved) | µg/l | <0.080 | <0.080
Chromium (Dissolved) | µg/l | 16 | 1.42
Copper (Dissolved | µg/l | 19 | 32.8
Iron (Dissolved) | µg/l | 1400 | <19
Mercury (Dissolved) | µg/l | <0.50 | <0.01
Manganese (Dissolved) | µg/l | 29 | <3
Nickel (Dissolved) | µg/l | 3.3 | 2.58
Lead (Dissolved) | µg/l | 7.3 | 16.2
Zinc (Dissolved) | µg/l | 6.2 | 9.92
Total Organic Carbon | µg/l | 18 | 8.17
Aliphatic TPH >C5-C6 | µg/l | <0.10 | <10
Aliphatic TPH >C6-C8 | µg/l | <0.10 | <10
Aliphatic TPH >C8-C10 | µg/l | <0.10 | <10
Aliphatic TPH >C10-C12 | µg/l | <0.10 | <10
Aliphatic TPH >C12-C16 | µg/l | <0.10 | <10
Aliphatic TPH >C16-C21 | µg/l | <0.10 | <10
Aliphatic TPH >C21-C35 | µg/l | <0.10 | <10
Aliphatic TPH >C35-C44 | µg/l | <0.10 | <10
Total Aliphatic Hydrocarbons | µg/l | <5.0 | <10
Aromatic TPH >C5-C7 | µg/l | <0.10 | <10
Aromatic TPH >C7-C8 | µg/l | <0.10 | <10
Aromatic TPH >C8-C10 | µg/l | 7.5 | <10
Aromatic TPH >C10-C12 | µg/l | 4.1 | <10
Aromatic TPH >C12-C16 | µg/l | 9.6 | 34
Aromatic TPH >C16-C21 | µg/l | 3.3 | 10
Aromatic TPH >C21-C35 | µg/l | <0.10 | <10
Aromatic TPH >C35-C44 | µg/l | <0.10
Total Aromatic Hydrocarbons | µg/l | 25 | 44
Total Petroleum Hydrocarbons | µg/l | 25
Benzene | µg/l | <1.0 | <7
Toluene | µg/l | <1.0 | <4
Ethylbenzene | µg/l | <1.0 | <5
m & p-Xylene | µg/l | <1.0 | <8
o-Xylene | µg/l | <1.0 | <3
Naphthalene | µg/l | 0.79 | 1.35
Atrazine | µg/l | <0.20 | <1
Mecoprop | µg/l | <0.40 | <0.2
Total Phenols | mg/l | 0.34 | <0.016

## Leachate Lagoon Analysis
taken 3 years ago
Determinand | Unit | Result
pH |  | 12.6
Suspended Solids | mg/l | 24
NH3 as N | mg/l | 6
Chemical Oxygen Demand | mg/l | 4
Free Cyanide | mg/l | <0.01
Thiocyanate | mg/l | 5.65
Water Conductivity | µS/cm | 8590
Chloride | mg/l | 425
Cl as CaCO3 | mg/l | 1200
Alkalinity | mg/l | 2080