## Schedule of Works
RFQ180
0
0
| Appendix A |  |  |  | 0
0
0
0
| CITY COLLEGE PLYMOUTH |  |  |  | 0
| KINGS ROAD |  |  |  | 0
| PLYMOUTH |  |  |  | 0
| PL1 5QG |  |  |  | 0
0
0
| PROJECT DETAILS: |  |  |  | 0
| STEM Ground Floor SAOG Project |  |  |  | 0
0
0
|  | Qty | Item | Rate | £ p
0
| This specification is to be priced in conjunction with drawing: CCP-GP-S0-01 |  |  |  | 0
0
| PROJECT REQUIREMENTS |  |  |  | 0
| REMEDIAL WORKS |  |  |  | 0
1 | Allow to remove section of wall to form office and meeting room to include making good to all walls, floor and ceiling and removal of all waste. |  |  |  | 0
2 | Remove all specialist equipment including the force plate and allow to completely remove all associated wiring and connections. Allow to make good to walls, ceiling and floor following removal leaving ready for decoration |  |  |  | 0
| PARTITIONING WORKS |  |  |  | 0
1 | Allow to supply and fit 100mm composite wall to underside ceiling, c/w acoustic wall insulation. Finished with plasterboard to both sides. Allow to plaster or dry line leaving ready for decoration as indicated on drawing to form office, meeting room, 4nr workstation areas and in front of existing sliding partition. Allow for all timber pattresses to support including media screen, power poles, water boiler. |  |  |  | 0
2 | Allow to supply and fit glazed sections as indicated on supplied drawing c/w integrated blinds to office and meeting room. |  |  |  | 0
3 | Allow to supply and fit new doors with vision panel to composite partitioning and softwood lining to include architrave. To match exiting door sets and handles. |  |  |  | 0
4 | Allow to supply and fit new skirting to newly installed composite partitioning. |  |  |  | 0
| DECORATION WORKS |  |  |  | 0
1 | Paint walls and ceilings with Crown Eggshell. Colour to be white. |  |  |  | 0
2 | Paint existing and new woodwork to include architraves to each side, with Dark Grey undercoat & top coat of Satinwood RAL 7016. |  |  |  | 0
NOTES | Allow to remove all pictures, pin boards, wipe boards, notice boards, transfers, stickers and flyers and set aside and allow to refit. Allow for all preparation works to include filling any holes, sanding, filling, fire stopping, chalking. Do not allow for painting of radiators, pipes, doors or windows.
| FLOORING |  |  |  | 0
1 | Uplift existing flooring and dispose. Allow for all floor preparation including latex. |  |  |  | 0
2 | Lay carpet tile Forbo Tessera - Teviot Neptune. Allow for wastage |  |  |  | 0
3 | Lay new 2m wide Altro walkway vinyl section in front of tea point between partitions. |  |  |  | 0
| MECHANICAL & ELECTRICAL WORKS |  |  |  | 0
1 | Allow for new sockets as indicated on supplied drawing including power poles, containment c/w certification |  |  |  | 0
2 | Allow for new data points from comms cabinet c/w with testing certification.
3 | Allow for new tea point water boiler mains supply |  |  |  | 0
4 | Allow to alter existing lights to suit new layout and separate switching. |  |  |  | 0
5 | Allow to achieve suitable LUX levels of lighting to each area. |  |  |  | 0
6 | Allow to connect new tea point sink to mains waste, hot and cold water.
7 | Allow for new Franke stainless steel sink with drainer including lever taps and waste.
8 | Allow to connect cold water supply for water boiler.
| FIXTURES & FITTINGS |  |  |  | 0
1 | Allow for new tea point to include worktop, 500mm base unit, 100mm wall unit and splashback and all associated trims, plinths and handles |  |  |  | 0
0
| SUB TOTAL |  |  |  | 0
| VAT @ 20% |  |  |  | 0
| TOTAL PROJECT COST |  |  |  | 0