## Annex 1
Enclosure 1 To ARC Marine's TEN BIGTP167 |  |  |  | ARC Marine Use Only
Supplier name
Contact
Company Number
VAT Number
Confirmation that you the supplier are able to meet the requirements outlined in the brief above.
Date of response
| REQUIREMENT | COMMENT | RESPONSE OR REFERENCE IN YOUR PROPOSAL
2.2 | Generic conditions
2.2.1 | Dump hopper fitted with top grate and vibrator on dispensing cone | Provide the detail of your solution
2.2.2 | Radial conveyor, 750mm belt, spring tensioners | Provide the detail of your solution
2.2.3 | Aggregate bins x 3, 12t capacity each bin, pneumatic cylinders to open bin doors | Provide the detail of your solution
2.2.4 | Weigh conveyor, horizontal, reversable, 750mm belt, diverter chute | Provide the detail of your solution
2.2.5 | Aggregate holding hoppers x 2 650kg minimum capacity, pneumatic ram door openers, and vibrator | Provide the detail of your solution
2.2.6 | Mixer platform, galvanised steel, platform to hold 2 x mixers, 2 x aggregate holding hoppers, 2 x cement weighers, 4 x wet batch hoppers, 2 x mixer dust extraction filters, access steps and inspection platform. | Provide the detail of your solution
2.2.7 | Wet batch hoppers x 2, loadcell weigher | Provide the detail of your solution
2.2.8 | Ready mix chute, 50mm discharge sock | Provide the detail of your solution
2.2.9 | Cement silo, 60t holding capacity, on weigh load cells, access hatch and ladder, fill pipe for lorry connection, screw conveyor 219mm diameter, forward and reverse screw conveyor to reach both cement weigh hoppers | Provide the detail of your solution
2.2.10 | Dumpy bag powder hoppers, to take 1t dumpy bags, frames for insertion/removal of bags, screw conveyors to cement weigh hoppers | Provide the detail of your solution
2.2.11 | Cement weigh hoppers x 2, 1 x 330kg and 1 x 110kg capacity, load cells and vibrators. | Provide the detail of your solution
2.2.12 | Water weigh hoppers, 2 x 400 litre capacity, on load cells, 4’’ pipe to mixers, pumps to draw in water from water storage container | Provide the detail of your solution
2.2.13 | 2 x pan mixers, 0.33 capacity, lids fitted with appropriate aggregate and cement inlets | Provide the detail of your solution
2.2.14 | Fibre conveyors, small conveyor to add in small reinforcement fibres to each mixer | Provide the detail of your solution
2.2.15 | Control cabin, set on mixer platform, window to view mixer platform, to house fully automatic control system and all plant controls for all systems including water pumps, valves, pneumatics, loadcells and vibrators | Provide the detail of your solution
2.2.16 | Additive weigher, fully automatic dosing system, able to process 4 x additives, pumps to one mixer | Provide the detail of your solution
2.2.17 | All operational and maintenance manuals to be supplied and electrical load list to be provided | Please confirm
2.2.18 | Include list of critical and non-critical spares | Please confirm that this will be provided
2.2.19 | All equipment to be new and not preowned/reconditioned | Please confirm
2.2.20 | All equipment should meet CE certification / UKCA conformity | Please confirm
2.2.21 | Full operator familiarisation on both the computer control system and mechanical maintenance of the plant prior to a Factory Acceptance Test. | Provide the detail of your solution
2.2.22 | All machinery/equipment to have 12-month warranty. | Please confirm
2.3.1 | 2.3.1 Plant is to be built in a building approximately 42mx20m at one end and includes Platform, mixers, control room, aggregate holding hoppers, cement weigh hoppers, water weigh hoppers, additive weigher, and reinforcement fibre doser. All other equipment to be outside the building and feed into the batching system inside. Inside area for plant to fit into is 20m x 12m. The tenderer should provide a design and layout plan of how the batching plant fits together including all conveyors. 2.2.1 The design should demonstrate modularity to enable expansion and adaptation of the plant. | Please confirm that a plan has been provided
3 | Conflict of Interest Statement | Please provide statement as per the options at section 4 in the ITT
Costs
| All machinery and equipment costs | £
| Plant design and layout | £
| Delivery, installation, and setup costs | £
Total (EX VAT) |  | £

## Compliance
Supplier name | A | B | C | D
Contact
Company Number
VAT Number
Confirmation that you the supplier are able to meet the requirements outlined in the brief above.
2.1
2.1.1
2.1.2
2.2
2.2.1
2.2.2
2.2.3
2.2.4
2.2.5
3
Costs
Total (EX VAT)