## General Summary
Item | Item Description | Unit | Amount
|  |  | £ | p
GENERAL SUMMARY
SECTION 1 - PRELIMINARIES AND GENERAL CONDITIONS
SECTION 2 - SCHEDULE OF WORKS - MAIN WORKS (BUILDING 104A)
SECTION 3 - SCHEDULE OF WORKS - MECHANICAL
SECTION 4 - SCHEDULE OF WORKS - ELECTRICAL
SECTION 5 - SCHEDULE OF WORKS - BUILDERS WORK IN CONNECTION WITH SERVICES
SECTION 6 - SCHEDULE OF WORKS - EXTERNALS
SECTION 7 - SCHEDULE OF WORKS - DRAINAGE
SECTION 8 - DAYWORKS AND CONTINGENCIES
SECTION 9 - PROVISIONAL SUMS
TOTAL
| To Form of Tender | £

## Section 2
Item | Item Description | Unit | Amount
|  |  | £ | p
SECTION 2 - MAIN WORKS (BUILDING 104A)
Preamble
The Tenderer is to price in the tender document for the works shown on the Drawings and described in the Specifications. The Work Schedules are provided as a pricing document but do not purport to be an accurate or full description of the whole of the works required. If they are found to be at variance with the Drawings and/or Specifications then the latter shall prevail. Quantities and dimensions given in descriptions are provided as a general guide and to assist with identification of items of work. Where quantities are not provided the Contractor shall measure and calculate the Quantities. It is the Contractor's responsibility to check and verify any Quantities. These works are not measured in accordance with SMM7/NRM, as such, it is the Tenderers responsibility to satisfy themselves that all quantities are correct and that all works required by the Drawings and Specifications are incorporated and priced in their tender submission.
Construction Sequencing: the Tenderer is to be made aware of the sequencing of works as detailed on drawings 3104 400 and 3104 401. The Tenderer is to allow for all sequencing, temporary works and props, scaffold towers and the like as detailed on the drawings, along with any further requirements deemed necessary by the Contractor to complete the works. The responsibility for these works shall remain with the Contractor and the cost of which shall be borne by the Contractor and deemed included in their Tender figure.
When considering the structural elements the Tenderer is to be made aware of the 'General Notes and Loading Plans' on drawing 3104 100 as well as the requirements as detailed throughout the Structural Engineers Specification (please refer to the Section 1 'Preamble' and Section 2 'General Requirements' along with the specific sections which follow). All requirements are deemed to be met and priced within the structural items listed throughout this Schedule of Works.
The Tenderer is to be made aware of the requirement for Passivhaus Certification and the need for pressure, thermal and fire proofing requirements as detailed throughout the tender documents. The Tenderer is particularly drawn to the Architects design details ('DD' series of drawings as provided in Appendix A) and the requirements for 'Weathertight Connections', 'Airtight Connections' and the positioning of the 'Airtightness Line'. The Tenderer is deemed to have included within their costs below for all connections and detailing as so described on these drawings and within the specifications.
Substructure
Preamble: (1) the Contractor is to be made aware of the Contamination Assessment Report (Appendix D) and Site Investigation Report (Appendix E) contained within these tender documents. The Contractor is required to review the Contamination Assessment Report and Site Investigation Report and price accordingly for the below Schedule of Works items based on the findings and conclusions of the report. The Contractor is also required to review and adhere to the Structural Engineers Specification (Appendix A).
(2) The Contractor should be aware that as the excavation works are in made-ground there is the potential for contaminants and hazardous materials. The Contractor is therefore required to follow the recommendations, guidance and instructions contained within the Pre Construction Information (Appendix B) and Structural Engineers Specification (Appendix A) when undertaking excavation and disposal of materials, as well as all other guidance or instructions contained within these Tender Documents.
(3) The Contamination Assessment Report (Appendix D) details the finding of asbestos fragments during sampling. It will be the responsibility of the Contractor to arrange the disposal of asbestos materials found during the excavations, along with any other potential contaminants and hazardous materials found during the works.
(4) The Contractor is deemed to have made allowances for all formwork, earth work support and working space allowance within the rates they have provided below.
(5) The Contractor is to be aware of the Enabling Works package undertaken prior to the Main Works (please see Preliminaries clause A13/115 for further details). These works involve the excavation to formation level of the ground floor slab (reduce level dig) and the installation of 100mm of hardcore. As such the description below for the 'Ground slab' only details the requirement to install a further 50mm of hardcore to obtain the design requirement of 150mm depth of hardcore below the ground slab. No excavation and disposal works are required for the slab, as such, this only applies to the mass concrete foundation beams which contains the requirement within the description of these works below.
| SECTION 2 - MAIN WORKS (BUILDING 104A) To Section Collection | £
Ground slab; 350mm thick RC concrete slab; H20 bars at 200crs top and bottom longitudinal, H12 bars at 200crs top and bottom distribution; on 50mm sand blinding; 50mm well compacted hardcore; including all slab edge thickenings between underside of slab and top of all perimeter foundation beams (as 3104 300 - detail 2/4); all membrane and airtightness works above and below slab, including turning up faces and upstands; including DPM all as J40/120A; protection to DPM all as J30/110A; DPC all as J40/120C; jointing tape all as J40/120A; double sided butyl jointing tape all as spec J40/120A; airtightness tape all as P10/315C; primer/adhesive continuous 5mm bead all as P10/315C; all as SE spec Section 4; as drawings 3104 200, 3104 250, 3104 251, 3104 300, 9165 DD100, 9165 DD101
A | To main building (1,198m2) | Item
B | extra over; well compacted hardcore to soft-spots (30m3) (provisional) | Item
C | extra over; protection to slab perimeter; 2 nr layers 100mm SD Grade EPS insulation with staggered joints all as spec P10/256A (600x200); including cold applied tanking protection (Axium Guard and Guard Primer) to DPM all as spec J30/110A; DPM all as J40/120A; painted DPC all as J30/110A; painted DPM lapped over concrete; including weathertight tape at junction between insulation and duvet zone (or openings) all as Spec P10/320A; DPC all as J40/120C; all perimeter works to form thermal and airtight junction as drawing 9165 DD100 (131m) | Item
D | To vehicle access (67m2) | Item
E | extra over; protection to slab perimeter; 2 nr layers 100mm SD Grade EPS insulation with staggered joints all as spec P10/256A (825x200); including cold applied tanking protection (Axium Guard and Guard Primer) to DPM all as spec J30/110A; DPM all as J40/120A; painted DPC all as J30/110A; DPC lapped onto concrete footing; including weathertight tape at junction between insulation and duvet zone (or openings) all as Spec P10/320A; DPC all as J40/120C; all perimeter works to form thermal and airtight junction as drawing 9165 DD101 and 9165 DD131 (17m) | Item
Mass concrete foundation beams; excavate trenches (note: through ground and 100mm hardcore as installed by Enabling Works Contractor); dispose of materials; compact base of trench; install concrete to Structural Engineers specification; all as SE spec Section 4; as drawings 3104 200, 3104 250, 3104 251, 3104 300
F | 1000 wide x 550 deep; GB1 (113m) | Item
G | 1250 wide x 550 deep; GB2 (164m) | Item
H | 1500 wide x 775 deep; GB3 (54m) | Item
J | 2000 wide x 775 deep; GB4 (54m) | Item
| SECTION 2 - MAIN WORKS (BUILDING 104A) To Section Collection | £
Frame
Structural steelwork; portal frame; grade S275 J0 (unless otherwise stated); plans as drawing 3104 200, 3104 201 and 3104 202; details as drawing 3104 300, 3104 301, 3104 310, 3104 320, 3104 321, 3104 322; adjustments to flanges as drawing 3104 321 - detail 22; including all preparations / treatments / coatings / protections as SE spec; all fabrication, framing and erection; specification as drawing 3104 100 and all as SE spec Section 5
A | Columns; 203x203x86 UC (2.99 t) | Item
B | Beams; 203x203x86 UC (2.49 t) | Item
C | Beams; 152x89x16 UB (0.16 t) | Item
D | Beams (grade S355 J2H); 200x200x10 SHS; with bracketing welded on to support door (0.39 t) | Item
E | Cross bracing; 70x70x7 EA (0.48 t) | Item
F | Fittings, connections, base plates, end plates, side plates, top/bottom plates, resin anchors, nuts, bolts, washers, stiffeners, cleats, lugs and the like (0.65 t) | Item
| SECTION 2 - MAIN WORKS (BUILDING 104A) To Section Collection | £
Roof
Structural steelwork; grade S275 J0 (unless otherwise stated); plans as drawing 3104 202; pre-cambered by 22mm at each span to allow for dead load deflection; sections as drawing 3104 250 and 3104 251; details as drawing 3104 320; including all preparations / treatments / coatings / protections as SE spec; all fabrication, framing and erection; specification as drawing 3104 100 and all as SE spec Section 5
A | Roof beams; 305x305x97 UC (22.47 t) | Item
B | extra over; Naylor ULTRAFIRE 215-9 lintel (lintels under beams); mortar bed; 215mm high x 215mm wide x 700mm long; as drawing 3104 320 - detail 18 (32nr) | Item
C | Fittings, connections, base plates, end plates bolts, cleats, lugs, washers (2.25 t) | Item
Concrete roof deck; 175mm thick reinforced concrete slab roof; cast in-situ; slopping; H16 bars at 200mm crs T1 layer min 25mm cvr; H10 bars at 200mm crs T2 layer min 25mm cvr; H16 bars at 200mm crs B1 layer min 65mm cvr; H10 bars at 200mm crs B2 layer min 65mm cvr; including all formwork and shuttering (sides, edges, soffits etc); five star grout to structural engineers specification; as drawings 3104 202, 3104 250, 3104 251; details as drawing 3104 320; all as SE spec Section 4
D | 175mm thick; roof slab (1,190m2) | Item
E | extra over; lifting hook; ceiling fixed lifting eye; range 1000kg; as drawing 9165 DD300 (1nr) | Item
Concrete beam encasements; cast in-situ; including D49 wrapping mesh; including all formwork and shuttering (sides, edges, soffits, casings etc); all as SE spec Section 4; as drawing 3104 320 - detail 18
F | 500x500mm; to roof beams (232m) | Item
Hollowcore roof deck; hollowcore units; pre-cambered to allow for dead load deflection; hollowcore unit seating and 20mm thick mortar bed as drawing 3104 310 - detail 10; including 4hr intumescent mastic as drawing 9165 DD105 and Spec Z22/310B; as SE spec; as drawing 3104 202, 3104 320, 3104 321, 9165 GA103, 9165 DD111
G | 150 thick; to vehicle access (67m2) | Item
H | extra over; 35mm structural topping; as SE spec (67m2) | Item
J | extra over; forming detail (thermal envelope and movement joint) between vehicle access roof and roof generally; mineral wool batt insulation as spec P10/165A; weathertight tape as spec P10/320A; fire retardant membrane as spec P10/320A; as drawing 9165 GA103 and 9165 DD111 (17m) | Item
Roof coverings; built up reinforced bitumen membrane warm deck roof covering; including all preparation; primers; Bauder VB4-Expal vapour barriers; 250mm thick Bauderrock mineral wool insulation; Bauder PIR angle fillets; metal hard edge insulation protection angles; Bauder Total Roof System; Bauder G4E underlayer; Bauder K5K top layer/cap sheet; all insulation and adjustments for upstands and openings; all skirtings and upstands; all flashings, detail work and accessories as required; all works to form complete roof build-up as spec J41; as drawings 9165 GA103, 9165 DD110, 9165 DD111, 9165 DD112, 9165 DD113, 9165 DD115
K | Roof; generally (1,190m2) | Item
L | extra over; roof detail at parapet interface; allow for all works to form intersection between roof and parapets (including works over head of parapet wall and under Cor-ten coping); including treated timber fillets; roof cap sheet over parapet head (overlapped with roof cap sheet); roof vapour control layer extending over parapet head; roof trims; weathertight tape all as P10/320A; all turning up faces and upstands; including forming sump drainage channel to west wall as drawing 9165 DD112 (145m) | Item
M | Roof; to vehicle access (67m2) | Item
N | extra over; forming detail (thermal envelope and movement joint) between vehicle access roof and roof generally; 3 nr layers 250mm high x 50mm thick insulation as J41/110A; 4 nr 250x50mm thick treated SW as spec G20/210; 2 nr 150x20mm plywood tops as spec K11/515C; torch grade waterproof expansion joint as spec J41/375A; Bauder Sprint Duo; roof cap sheet as J41/110A; roof underlayer as J41/110A; as drawing 9165 DD111 (17m) | Item
P | extra over; service penetration cap and conduit to Bauder standard detail K17 (to allow for future PV connection); including all necessary adjustments for conduit through roof finishes and hollowcore deck; jubilees clips; as spec J41/110A; as drawing 9165 GA103 and 9165 DD111 (1nr) | Item
| SECTION 2 - MAIN WORKS (BUILDING 104A) To Section Collection | £
Sub-Contractor Designed Items (see Preambles - A1500)
Rainwater pipes (gravity system); aluminium pipework; Guardian Security Aluminium downpipe system; Alumasc Exterior Building Products Ltd (or equal and approved); including all brackets, fixings and accessories; installed in accordance with manufacturers recommendations; all as spec R10/370C; as drawing 9165 GA103, 9165 DD112, 9165 DD150
A | 125x75 downpipes (30m) | Item
Rainwater hopper; Concealed hoppers; bespoke size aluminium rainwater head/hopper; Exterior Building Products Ltd (or equal and approved); including all brackets, fixings and accessories; installed in accordance with manufacturers recommendations; all as spec R10/366B; as drawing 9165 GA103, 9165 DD112, 9165 DD150
B | 300mm wide x 100mm front to back x 250mm deep; with additional 50mm upstand to 3 sides to prevent overspill from chute (5nr) | Item
C | extra over through parapet rainwater pipe weir outlet with leafguard; 300mm wide, 200mm high, depth of parapet (to suit hopper); including all adjustments and weatherproofing to parapet for installation; all as spec R10366A (5nr) | Item
Rainwater pipes (siphonic system); aluminium pipework; Alumasc Exterior Building Products Ltd (or equal and approved); including all brackets, fixings and accessories; installed in accordance with manufacturers recommendations; all as spec R10/370D; as drawing 9165 GA103, 9165 DD113, 9165 DD150
D | 200 dia.; horizontal and vertical pipework to vehicle access (13m) | Item
E | 75 dia.; from roof outlets (3m) | Item
F | extra over; syphonic roof outlet; including all adjustments to roof cap sheet and roof underlay; all as spec R10/366C; as drawing 9165 DD115 (2nr) | Item
G | 90 dia,; from roof outlets (4m) | Item
H | extra over; syphonic roof outlet; including all adjustments to roof cap sheet and roof underlay; all as spec R10/366C; as drawing 9165 DD115 (3nr) | Item
End of Sub-Contractor Designed Items
| SECTION 2 - MAIN WORKS (BUILDING 104A) To Section Collection | £
Upper Floors
Hollowcore floor; hollowcore units; pre-cambered to allow for dead load deflection; hollowcore unit seating and 20mm thick mortar bed as drawing 3104 310; including 4hr intumescent mastic to perimeters as drawing 9165 DD105 and Spec Z22/310B; as SE spec; as drawing 3104 201, 3104 250, 9165 GA101, 9165 DD105
A | 350 thick; to mezzanine (261m2) | Item
B | 150 thick; to stair landing (15m2) | Item
C | 150 thick; to plant (32m2) | Item
| SECTION 2 - MAIN WORKS (BUILDING 104A) To Section Collection | £
Stairs
Proprietary concrete stair; 2nr flights and landing; contractors choice of manufacturer; 1400mm wide; treads: Concrete with slip resistant coating as M60; risers: Concrete, dimension as drawings; strings: nosing to be Gradus EAR1140 stair edging (nosing) comprising an aluminium channel with Interior insert, and is 60mm on the tread and 35mm on the riser to meet the guidance in BS8300:2009+A1:2010. Mill finish aluminium; all movement joints and fittings to complete the installation; including painted floor to stairs and landing all as spec M60/180A; including decorative finish/ sealer to stair concrete soffits all as spec M60/160G; all as spec L30/270; as drawing 9165 DD300
A | Concrete stairs | Item
B | extra over; balustrade; proprietary balustrades to stair; galvanised cast iron; 950/976mm high; kee Klamp; face mounted balustrade with standard Vertical Railing Base; Kee Klamp handrails; top rail vinyl coated, standard colour; bottom rail galvanised cast iron; corrosion protected fittings and grub screws and no welding; all as spec L30/560; as drawing 9165 DD300 (approx 7m) | Item
C | extra over; balustrade; proprietary balustrades to balconies; 2nr sections (to landing area and continuation of stair balustrade); galvanised cast iron; 1100 mm high; kee Klamp; face mounted balustrade with standard Vertical Railing Base; Kee Klamp handrails; top rail vinyl coated, standard colour; bottom rail galvanised cast iron; corrosion protected fittings and grub screws and no welding; including 3mm Stainless steel kick plate mounted on balcony edge face (metal plate bolted to concrete, from flush to U/S of slab to 100mm above screed); balcony to be demountable for lifting requirements; all as spec L30/560; as drawing 9165 DD300 (approx 5m) | Item
D | extra over; handrail; galvanised cast iron; Kee Klamp; wall mounted Kee Klamp handrail against walls; vinyl coated, standard colour; corrosion protected fittings and grub screws and no welding; all as spec L30/560 (approx 12m) | Item
| SECTION 2 - MAIN WORKS (BUILDING 104A) To Section Collection | £
External Walls
Preambles; (1) The Tenderer is to allow for adjustments to the materials below for working into all reveals and openings. This work is deemed included in the rates provided below.
(2) The Tenderer is to be made aware that all walls to the vehicle bay have been measured in the 'External Wall' section as the two internal walls (North and East) form part of the continuous airtight envelope.
Blockwork walls; 10N blockwork walls in class ii mortar; 2 nr layers of 190mm thick blocks; low shrinkage by Forticrete, or similar approved; wall ties as SE spec; including forming all openings as required; to locations as detailed on 3104 200 and 3104 201; as drawings 3104 250, 3104 251 and 3104 300; all as SE spec Section 6 and 7
A | 400mm thick (165m2) | Item
B | extra over; sealing around blockwork; primer/adhesive continuous 5mm bead all as spec P10/315C; as drawing 9165 DD100 and 9165 DD101 (28m) | Item
C | extra over; movement joints; Ancon PPS 225mm wall tie with debonding sleeves at 200mm vertical crs; 2 nr 25mm wide rockwool intumescent expansion joint seal, duel seal refer to manufacturers literature for installation; all sealing and airtightness around blockwork to both sides as architects specification; airtightness tape and primer/adhesive continuous 5mm bead all as spec P10/315C and drawing 9165 DD120; approx 5500mm long (2nr) | Item
Blockwork walls; 10N blockwork walls in class ii mortar; 100mm blocks laid flat; low shrinkage by Forticrete, or similar approved; including forming all openings as required; to locations as detailed on 3104 200 and 3104 201; as drawings 3104 250, 3104 251 and 3104 300; all as SE spec Section 6 and 7
D | 215mm thick (678m2) | Item
E | extra over; sealing around blockwork; primer/adhesive continuous 5mm bead all as spec P10/315C; as drawing 9165 DD100 and 9165 DD101 (117m) | Item
F | extra over; movement joints; Ancon PPS 225mm wall tie with debonding sleeves at 200mm vertical crs; 2 nr 25mm wide rockwool intumescent expansion joint seal, duel seal refer to manufacturers literature for installation; all sealing and airtightness around blockwork to both sides as architects specification; airtightness tape and primer/adhesive continuous 5mm bead all as spec P10/315C and drawing 9165 DD120; approx 5500mm long (13nr) | Item
G | extra over; Naylor ULTRAFIRE 215-9 lintel; mortar bed; with 150mm seating to each end; 215mm high x 215mm wide to suit opening width (to ED001); as drawing 3104 310 - detail 11 (1nr) | Item
H | extra over; Naylor ULTRAFIRE 215-9 lintel; mortar bed; with 150mm seating to each end; 215mm high x 215mm wide to suit opening width (to ED002); as drawing 3104 310 - detail 11 (1nr) | Item
Sub-Contractor Designed Items (see Preambles - A1500)
Timber frame; i-joists; Cygum Timber Frame, or similar approved; at min 600mm centres; all as spec B15/110A; as drawings 9165 DD100, 9165 DD101, 9165 DD105, 9165 DD110, 9165 DD111, 9165 DD112, 9165 DD120, 9165 DD121
J | 195mm deep; vertical joists (1,648m) | Item
K | 195mm deep; horizontal to top and bottom of duvet zone (296m) | Item
Forming parapet structure to vehicle access roof; 125x75 C24 studs at 300mm crs; 125x75 C24 top plate; 125x75mm C24 sole plate with pairs of 5mm dia Tek screws into UC at 200mm crs; 2 layers of 9mm thk plywood sheathing fix with 5mm dia screws at 150mm crs to perimeter, 300mm crs throughout. Layered and staggered on elevation. Plywood joints to align with studs; treated SW counterbattens as spec G20/210; chamfered timber pieces; Simpson angle bracket with Hilti M6 HKD push anchor into slab at 300crs; as drawing 9165 DD113 and 3104 322
L | Parapet structure to vehicle access roof; approx 950mm high (17m) | Item
Full fill cellulose insulation; Warmcell Cellulose Fibre Insulation (Warmcell 500); Excell Fibre Technology; insulation blown between studs, fully filled; all installation requirements as detailed; all as spec P10/205A; as drawings 9165 DD100, 9165 DD101, 9165 DD105, 9165 DD110, 9165 DD111, 9165 DD112, 9165 DD120, 9165 DD121
M | 195mm width fill (954m2) | Item
| SECTION 2 - MAIN WORKS (BUILDING 104A) To Section Collection | £
Oriented strand board wall sheathing; OSB3; 15mm thick; all setting out and fixing requirements; all as spec K11/435B; as drawings 9165 DD100, 9165 DD101, 9165 DD105, 9165 DD110, 9165 DD111, 9165 DD112, 9165 DD120, 9165 DD121
A | 195mm wide; including chamferred edges to receive capping sheets; to top and bottom of insulation duvet zone (317m) | Item
B | To internal face of parapets (132m2) | Item
Panelvent wall sheathing; breather board; Panelvent DHF, or similar approved; Panelvent 13mm thick; all setting out and fixing requirements; all as spec K11/485A; as drawings 9165 DD100, 9165 DD101, 9165 DD105, 9165 DD110, 9165 DD111, 9165 DD112, 9165 DD120, 9165 DD121
C | 13mm thick (954m2) | Item
Rain screen cladding; Cor-ten cladding and support rails; drained and back ventilated cladding system; cassette rainscreen panel system 3mm thick Cor-ten with plain natural finish for natural weathering patination- blasted SA2.5; not less than 25mm air gaps; aluminium secondary supports/ framing system; Cor-ten soffit panels at all opening; all incorporated components and other requirements as necessary; including all fixings, brackets, fasteners, supports, interfaces; all works to provide complete system; including insect mesh to all openings (to bottom of cladding, to coping detail and to all door, vent openings and the like) as spec N16/320A; all as spec H92/110; as drawing 9165 GA600, 9165 DD100, 9165 DD105, 9165 DD110, 9165 DD112, 9165 DD120, 9165 DD121, 9165 DD133
D | Generally (875m2) | Item
E | extra over; 450mm wide Cor-ten coping detail to top of cladding; as drawing 9165 DD110 and 9165 DD112 (131m) | Item
F | extra over; outward opening Cor-ten gate with escape push bar; all fixings; all steel framing and post supports; all ironmongery; including push pad release integrated into frame; all as spec H92/110C; to door ED002; as drawing 9165 DD132 (1nr) | Item
G | extra over; Cor-ten panel openings, to open with vents (note: vents to be priced in M&E section); 500x500 vent openings; all steel framing and supports; all ironmongery; including magnetic latch to release on fire alarm to MEP drawings and specifications; as spec H92/110; as drawing 9165 DD133 (5nr) | Item
H | extra over; Cor-ten panel openings, to open with vents (note: vents to be priced in M&E section); 1000x1000 vent openings; all steel framing and supports; all ironmongery; including magnetic latch to release on fire alarm to MEP drawings and specifications; as spec H92/110; as drawing 9165 DD133 (5nr) | Item
J | extra over; Cor-ten panel openings, to open for maintenance; 2500x1500 openings; all steel framing and supports; all ironmongery; including locks; as spec H92/110; as drawing 9165 GA600 (5nr) | Item
Rain screen cladding with perforations; pattern merges from low level pattern to high level pattern (i.e. proportion of open area increases) as height of panel increases; Cor-ten cladding and support rails; drained and back ventilated cladding system; cassette rainscreen panel system 3mm thick Cor-ten with plain natural finish for natural weathering patination- blasted SA2.5; not less than 25mm air gaps; aluminium secondary supports/ framing system; all incorporated components and other requirements as necessary; including all fixings, brackets, fasteners, supports, interfaces; all works to provide complete system; including insect mesh to all openings (to bottom of cladding, to coping detail and to all door, vent openings and the like) as spec N16/320A; including SFS Zone (secondary steel frame system) for cladding support (designed by cladding sub-contractor) as drawing 9165 DD113 and 9165 DD14; all as spec H92/110B; perforation pattern as drawing 9165 DD010; as drawing 9165 GA600, 9165 DD113, 9165 DD114, 9165 DD115, 9165 DD116
K | To vehicle parking bay (95m2) | Item
L | extra over; 450mm wide Cor-ten coping detail to top of cladding; as drawing 9165 DD110 and 9165 DD112 (17m) | Item
End of Sub-Contractor Designed Items
Calcium silicate boards to achieve 240FD; SUPLUX; Promat UK Limited; all fixings to manufacturers recommendations; as spec K11/885; as drawing 9165 DD133
M | 12mm thick; to vent openings (27m2) | Item
N | 12mm thick; to maintenance openings (36m2) | Item
Breather membrane; Powerlon UV 145 FR; Industrial Textiles & Plastics Ltd; all installation requirements; penetration seals; opening seals; installed to manufacturers recommendations; all as spec P10/320A; as drawings 9165 DD100, 9165 DD101, 9165 DD105, 9165 DD110,9165 DD100, 9165 DD112
P | Breather membrane (1,058m2) | Item
| SECTION 2 - MAIN WORKS (BUILDING 104A) To Section Collection | £
Metal stud frame suitable for external application to support cladding board; light gauge steel frame; contractors choice of manufacturer and product; all as spec B15/130A; as drawing 9165 DD101 and 9165 DD113
A | To vehicle parking bay (164m2) (provisional) | Item
Fire cavity barriers; flexible intumescent strip cavity barrier, type CV/75/10) - ventilated; Intumescent systems limited, or equal approved; to external walls, head and cills of all opening and top and base of walls; cavity width 150mm north, south and east walls and 220mm on west wall; installed to manufacturers recommendations; all as spec P12/170A; to areas as detailed on drawing 9165 GA410; as drawings 9165 DD100, 9165 DD101, 9165 DD105, 9165 DD110,9165 DD100, 9165 DD112
B | Cavity width 150mm (north, south and east walls); horizontal (243m) | Item
C | Cavity width 150mm (north, south and east walls); vertical (74m) | Item
D | Cavity width 220mm (west wall); horizontal (120m) | Item
E | Cavity width 220mm (west wall); vertical (52m) | Item
| SECTION 2 - MAIN WORKS (BUILDING 104A) To Section Collection | £
Windows and External Doors
ED001; 4 hour fire resistant door; Defender; Britannia Metador; galvanised steel; steel removable panel for reveal fixing; self closed; FD60 (S); all seals; including frame and architraves to manufacturers recommendation; finishes to doors, frames and architraves including standard etch primer or polyester powder coat to BA or RAL colour or anti-graffiti powder coat or stainless steel; threshold strips; all ironmongery as manufacturers recommendation; including Abloy EL560 Electromechanical Lock integrated with access control; all fixings; all as spec L20/515B; as drawing 9165 DD550 and 9165 DD131
A | Single door; 2410x1400 overall size; ED001 (1nr) | Item
B | extra over; all sealing and airtightness around door to both sides; airtightness tape as spec P10/315C; including silicone seal to board reveal above door as Z22/310A; as drawing 9165 DD131 | Item
ED002; 4 hour fire resistant door; Defender; Britannia Metador; galvanised steel; steel removable panel for reveal fixing; self closed; FD240 (S); all seals; silicone greased; including frame and architraves to manufacturers recommendation; finishes to doors; including standard etch primer or polyester powder coat to BA or RAL colour or anti-graffiti powder coat or stainless steel; threshold strips; all ironmongery as manufacturers recommendation; including escape sash lock for fire door (lockable externally with sash override internally); all fixings; all as spec L20/515B; as drawing 9165 DD550 and 9165 DD132
C | Single door; 2110x1010 overall size; ED002 (1nr) | Item
D | extra over; all sealing and airtightness around door to both sides; airtightness tape as spec P10/315C; weathertight tape as P10/315A; as drawing 9165 DD131 | Item
Sub-Contractor Designed Items (see Preambles - A1500)
Vehicle Bay and Entrance doors; bifolding weathered steel gates on mechanised arm operated from within parking bay; access controlled weathered steel entrance door; galvanised steel frame and gate posts; weathered steel wraps over front face and gaps between panels to match gaps elsewhere (i.e.14mm); all ironmongery including hinges, locking bolts and access requirements; galvanised steel espagnolette bolts, mounted internally; all necessary adjustments for integration of mag lock and powered door operator (see MEP drawings and specifications); all items for Primary support structure (as spec B15/130A); Rainscreen cladding system; Rainscreen panels (Corten); Air gaps; Secondary support/framing systems; Incorporated components; all as spec H92/110A; as drawing 9165 DD116 and 9165 DD130
E | Weathered steel access gate and bifolding doors | Item
End of Sub-Contractor Designed Items
| SECTION 2 - MAIN WORKS (BUILDING 104A) To Section Collection | £
Internal Walls
Blockwork walls; 10N blockwork walls in class ii mortar; 100mm blocks laid flat; low shrinkage by Forticrete, or similar approved; including forming all openings as required; all fireproof sealant to openings; to locations as detailed on 3104 200 and 3104 201; as drawings 3104 250, 3104 251 and 3104 300; all as SE spec Section 6 and 7
A | 215mm thick (688m2) | Item
B | extra over; movement joints; Ancon PPS 225mm wall tie with debonding sleeves at 200mm vertical crs; 2 nr 25mm wide rockwool intumescent expansion joint seal, duel seal refer to manufacturers literature for installation; all sealing around blockwork to both sides; airtightness tape and primer/adhesive continuous 5mm bead all as spec P10/315C; as drawing 3104 310 - detail 13; approx 5500mm long (15nr) | Item
C | extra over; wall starters; Ancon Staifix universal wall starter system ties at 200 crs vertically as drawing 3104 310 - detail 26; including all sealing and airtightness around blockwork to both sides as architects specification; airtightness tape and primer/adhesive continuous 5mm bead all as spec P10/315C and drawing 9165 DD120; to approx 5500mm high walls (11nr) | Item
D | extra over; Naylor ULTRAFIRE 215-9 lintel; mortar bed; with 150mm seating to each end; 215mm high x 215mm wide to suit opening width (to ID001, ID002, ID003, ID004, ID005, ID008); as drawing 3104 310 - detail 11 (6nr) | Item
E | extra over; Naylor ULTRAFIRE 215-9 lintel; mortar bed; with 150mm seating to each end; 215mm high x 215mm wide to suit opening width (to ID006, ID007); as drawing 3104 310 - detail 11 (2nr) | Item
| SECTION 2 - MAIN WORKS (BUILDING 104A) To Section Collection | £
Internal Doors
IDT001; 4 hour fire resistant door (2042x1280); Armasecure steel hinged security door; Armashiled Building Security; galvanised steel; single swing; self closer; FD240 (S); 240/240 Integrity/insulation; all seals; including frame and architraves to manufacturers recommendation; PPC steel reveals; 4 hr fire protection mastic as door suppliers recommendations; finishes to doors, frames and architraves as manufacturers recommendation (colour TBC); threshold strips; all ironmongery as manufacturers recommendation; including Abloy EL560 Electromechanical Lock integrated with access control; including door closers; battery back-up; all fixings; all as spec L20/515A; as drawing 9165 DD550
A | Single doors; 2110x1400 overall size; ID001, ID002, ID003, ID004, ID005, ID008 (6nr) | Item
IDT002; 1 hour fire resistant door (2060x930); Armasecure steel hinged security door; Armashiled Building Security; galvanised steel; single swing; self closer; FD60 (S); 60/60 Integrity/insulation; all seals; including frame and architraves to manufacturers recommendation; PPC steel reveals; 4 hr fire protection mastic as door suppliers recommendations; finishes to doors, frames and architraves as manufacturers recommendation (colour TBC); threshold strips; all ironmongery and locking mechanism as manufacturers recommendation; including door closers; battery back-up; all fixings; all as spec L20/515C; as drawing 9165 DD550
B | Single doors; 2110x1010 overall size; ID006, ID007 (2nr) | Item
| SECTION 2 - MAIN WORKS (BUILDING 104A) To Section Collection | £
Wall finishes
Rainscreen cladding timber board; Medite Tricoya Extreme; Mediate Europe Ltd; all installation requirements; all fixings and fasteners; installed to manufacturers recommendations; including insect mesh to back of panels, enclosing cavity as spec N16/325; as drawings 9165 DD101, 9165 DD113, 9165 DD115, 9165 DD116, 9165 DD117, 9165 DD118; all as spec H92/115A
A | 15mm thick; to vehicle parking bay, continues into parapet (184m2) (provisional) | Item
Plaster to walls; proprietary lime:sand render/plaster (airtightness); 10mm thick Baumit RK 38 lime plaster base coat; 3mm thick Baumit RK 38 plaster finish final coat; including to all opening reveals; all accessories including airtightness tapes/seals; all as spec M20/330B
B | Generally; to internal face of external walls (843m2) | Item
Paint to walls; emulsion paint to walls; Keim Ecosil 2 coat system (water based, solvent and VOC free); 2 nr initial coats Keim Ecosil Grund; 2 nr finishing coat Keim Ecosil; colours TBC (allow for maximum 5 colour variations); including to all opening reveals to rooms; all as spec M60/110A
C | To entrance GF/FF (112m2) | Item
D | To staircase areas (62m2) | Item
E | To plant (75m2) | Item
F | To entrance lobby/temporary storage (171m2) | Item
G | To storage 1 (170m2) | Item
H | To storage 2 (426m2) | Item
J | To storage 3 (426m2) | Item
K | To cold storage (426m2) | Item
L | To gas suppression (81m2) | Item
M | To mezzanine (207m2) | Item
Paint to walls; timber board paint; Osmo Country Colour; 1 nr initial coat; 1 nr finishing coat; custom colour cobalt blue; including to all opening reveals to rooms; all as spec M60/160B
N | To vehicle access (153m) | Item
| SECTION 2 - MAIN WORKS (BUILDING 104A) To Section Collection | £
Floor Finishes
Preamble; the Contractor is to be made aware of the requirement for installation of roller racking rails (please see note on drawing 9165 DD100). The Contractor is required to coordinate with the racking contractor (Rackline) with regards the installation of the roller racking rails prior to laying screeds - please see Preliminaries clause A13/135 for further details.
Proprietary quick drying levelling screeds; 75mm thick; TBP Pozament Cemscreed; Tarmac Building Products; trowelled finish; movement joints as recommended by manufacturer and above slab movement joints; including polyethylene sheet as spec M10/280; all as spec M10/130F
A | To vehicle access (63m2) | Item
B | To entrance (34m2) | Item
C | To plant (30m2) | Item
D | To entrance lobby/temporary storage (43m2) | Item
E | To storage 1 (254m2) | Item
F | To storage 2 (254m2) | Item
G | To storage 3 (254m2) | Item
H | To cold storage (254m2) | Item
J | To mezzanine; including 4hr intumescent mastic to perimeters as drawing 9165 DD105 and Spec Z22/310B (254m2) | Item
Proprietary quick drying levelling screeds; 35mm thick; TBP Pozament Cemscreed; Tarmac Building Products; trowelled finish; movement joints as recommended by manufacturer; including polyethylene sheet as spec M10/280; all as spec M10/130G
K | To entrance FF (14m2) | Item
L | To gas suppression (30m2) | Item
Paint to floors; Dulux trade high performance floor paint (two pack epoxy floor paint); preparation, application and number of coats as per manufacturers recommendation; all as spec M60/180A
M | To vehicle access (63m2) (provisional) | Item
N | To entrance (34m2) | Item
P | To entrance FF (14m2) | Item
Q | To plant (30m2) | Item
R | To entrance lobby/temporary storage (43m2) | Item
S | To storage 1 (254m2) | Item
T | To storage 2 (254m2) | Item
U | To storage 3 (254m2) | Item
V | To cold storage (254m2) | Item
W | To gas suppression (30m2) | Item
X | To mezzanine (254m2) | Item
| SECTION 2 - MAIN WORKS (BUILDING 104A) To Section Collection | £
Skirtings; softwood; pencil rounded; Ex25mm x Ex150mm; including gloss paint finish all as spec M60/130; all as spec P20/110A
A | To entrance (31m2) | Item
B | To entrance FF (26m2) | Item
C | To entrance lobby/temporary storage (31m2) | Item
D | To storage 1 (74m2) | Item
E | To storage 2 (74m2) | Item
F | To storage 3 (74m2) | Item
G | To cold storage (74m2) | Item
H | To mezzanine (74m2) | Item
Aluminium chequerplate over rubber gasket to door reveal; Aalco Swanley; aluminium; all as spec H72/480; as drawing 9165 DD131 and 9165 DD132
J | 1400x350mm; to ED001 | Item
K | 1000x450mm; to ED002 | Item
Matwell frame; UMFA18; Gradus Accessories; recessed; all as spec N10/290; including all adjustments for installation requirements; location as drawing 9165 GA100; as drawing 9165 DD131
L | To entrance; size to match matting below (1nr) | Item
M | extra over; entrance matting; Topguard FR Primary Barrier Matting; Gradus Matting; 2600x2743mm; all as spec N10/300A (1nr) | Item
N | extra over; treated SW piece between matwell and external door as G20/210; airtightness tape to seal junction as spec P10/315C; primer/adhesive continuous 5mm bead below matwell as spec P10/315C | Item
| SECTION 2 - MAIN WORKS (BUILDING 104A) To Section Collection | £
Ceiling Finishes
Suspended ceiling grid and board; external grade MF ceiling grid (contractors choice); 400x1200mm ccs for main support channels; 1500mm ceiling void; Medite Tricoya Extreme board; all fixings and fasteners; weathertight tape detail to edges as P10/315A; all as spec H92/115A; as drawing 9165 DD114
A | To vehicle access (63m2) | Item
B | extra over; forming parking bay light detail to east and north wall; all adjustments to MF ceiling and Medite Tricoya Extreme board to form light detail; as drawing 9165 DD117 and DD118 (15m) | Item
Paint to ceilings; decorative finish/sealer; Keim Lazur Concretal; colour ref 9554; preparation, application and number of coats as per manufacturers recommendation; including to steelwork concrete reveals; all as spec M60/160G
C | To entrance (34m2) | Item
D | To entrance FF (18m2) | Item
E | To entrance lobby/temporary storage (43m2) | Item
F | To storage 1 (293m2) | Item
G | To storage 2 (293m2) | Item
H | To storage 3 (293m2) | Item
J | To cold storage (293m2) | Item
K | To mezzanine (254m2) | Item
Paint to ceilings; timber board paint; Osmo Country Colour; 1 nr initial coat; 1 nr finishing coat; custom colour cobalt blue; including to all opening reveals to rooms; all as spec M60/160B
L | To vehicle access (63m2) | Item
| SECTION 2 - MAIN WORKS (BUILDING 104A) To Section Collection | £
Furniture, Fittings & Equipment
Bollards; Rhino RS001 Stainless Steel Bollard; Marshalls plc; all fixings for base plate; all as spec Q50/190; location as drawing 9165 GA100
A | To vehicle access; 1000mm high (9nr) | Item
| SECTION 2 - MAIN WORKS (BUILDING 104A) To Section Collection | £
Sundries
A | Insert below items and associated costs for works which are not listed in the foregoing Section of the Work Schedules but are indicated or referred to on the Drawings and/or in the Specification, or are required to complete the excavation and disposal works:- | Item
| SECTION 2 - MAIN WORKS (BUILDING 104A) To Section Collection | £
COLLECTION
Page 2/1
Page 2/2
Page 2/3
Page 2/4
Page 2/5
Page 2/6
Page 2/7
Page 2/8
Page 2/9
Page 2/10
Page 2/11
Page 2/12
Page 2/13
Page 2/14
Page 2/15
Page 2/16
Page 2/17
Page 2/18
Page 2/19
| SECTION 2 - MAIN WORKS (BUILDING 104A) To General Summary | £

## Section 3
Item | Item Description | Unit | Amount
|  |  | £ | p
SECTION 3 - MECHANICAL
The Tenderer is to state on the Summary of Tender, the various lump sums for which he is prepared to execute the various sections of the works and which together make up the total tender price on the basis of a ‘FIXED PRICE‘ Contract based on the Contract completion date stated in the Preliminaries to the Main Contract. Any items not specifically described on the Tender Summary price are to be included in the most appropriate heading or listed under the 'Others' item at the end of this Section.
The Tenderer will be expected to provide a full schedule of rates at the time of placing an order, for the purposes of assessing any contract variations.
Please note: for mechanical provisional sums (Section M2 of 'Mechanical Form of Tender') please see Schedule of Works - 'Section 9 - Provisional Sums'.
Mechanical Services Installation
Mechanical services installations; in accordance with E3 Consulting Engineers drawings and specifications referred to in Appendix 'A' to this document
M1 - Miscellaneous
A | M1.1 - Installation drawings | Item
B | M1.2 - Record drawings | Item
C | M1.3 - BIM Level 2 | Item
D | M1.4 - O&M manual | Item
E | M1.5 - Client demonstration and instructions | Item
F | M1.6 - Site supervision and other preliminaries | Item
G | M1.7 - 12 months preventative maintenance cost | Item
M3 - Heating and Cooling Systems
H | M3.1 - Gas suppression plantroom frost protection system | Item
J | M3.2 - Air cooled process chiller and associated equipment | Item
K | M3.3 - Pipework, fittings and other equipment | Item
L | M3.4 - Water treatment, glycol charge, testing and commissioning | Item
M4 - Ventilation
M | M4.1 - Main repository heat recovery air handling unit | Item
N | M4.2 - Ductwork & Fittings | Item
P | M4.3 - Grilles, Louvres | Item
Q | M4.4 - Primary attenuation | Item
R | M4.5 - Smoke dampers and associated installations | Item
S | M4.6 - Gas suppression smoke extract fans and dampers | Item
T | M4.7 - Gas suppression over pressure damper installation | Item
| SECTION 3 - MECHANICAL To Section Collection | £
A | M4.8 - Gas suppression façade damper installations | Item
B | M4.9 - Testing and commissioning | Item
M5 - Domestic Water Services
C | M5.1 - Incoming mains water service | Item
D | M5.2 - Pipework and fittings | Item
E | M5.3 - Electric trace heating | Item
F | M5.4 - Water treatment, testing and commissioning | Item
M6 - Soils, Wastes, Condensate Drains and Sanitaryware
G | M6.1 - Condensate drainage system | Item
H | M6.2 - Floor gulley and associated drainage | Item
J | M6.3 - Testing and commissioning | Item
M7 - Thermal Insulation
K | M7.1 - Cooling system insulation installation | Item
L | M7.2 - Ventilation system insulation installation | Item
M | M7.3 - Domestic water services insulation installation | Item
M8 - Controls Systems
N | M8.1 - Equipment (control panels, meters, sensors etc) | Item
P | M8.2 - Controls wiring | Item
Q | M8.3 - Engineering input and software | Item
R | M8.4 - Testing and commissioning | Item
S | M8.5 - Seasonal commissioning | Item
M9 - Fire Protection Systems
T | M9.1 - Gas suppression supply and installation | Item
U | M9.2 - Option for reserve gas store | Item
V | M9.3 - Battery and electrical back systems | Item
W | M9.4 - Testing and commissioning | Item
X | M9.5 - Long term warranty | Item
Y | Others; tenderer to insert below items and associated costs for works which are not listed in the foregoing section of the Work Schedules but are indicated or referred to on the Drawings and/or in the Specification, or are required to complete the Works | Item
| SECTION 3 - MECHANICAL To Section Collection | £
Allow for Main Contractor's Profit and Overheads on the preceding Mechanical Sub-Contractor's Tender
A | ………………………..% | Item
| SECTION 3 - MECHANICAL To Section Collection | £
COLLECTION
Page 3/1
Page 3/2
Page 3/3
| TOTAL - SECTION 3 - MECHANICAL To General Summary | £

## Section 4
Item | Item Description | Unit | Amount
|  |  | £ | p
SECTION 4 - ELECTRICAL
The Tenderer is to state on the Summary of Tender, the various lump sums for which he is prepared to execute the various sections of the works and which together make up the total tender price on the basis of a ‘FIXED PRICE‘ Contract based on the Contract completion date stated in the Preliminaries to the Main Contract. Any items not specifically described on the Tender Summary price are to be included in the most appropriate heading or listed under the 'Others' item at the end of this Section.
The Tenderer will be expected to provide a full schedule of rates at the time of placing an order, for the purposes of assessing any contract variations.
Please note: data services ducts will be installed prior to the Main Works Contract (direct by the Client). Please see Preliminaries clause A13/115 for further details.
Please note: for electrical provisional sums (Section E2 of 'Electrical Form of Tender') please see Schedule of Works - 'Section 9 - Provisional Sums'
Electrical Services Installation
Electrical services installations; in accordance with E3 Consulting Engineers drawings and specification referred to in Appendix 'A' to this document
E1 - Miscellaneous
A | E1.1 - Installation drawings | Item
B | E1.2 - Record drawings | Item
C | E1.3 - BIM Level 2 Model | Item
D | E1.4 - O&M manual | Item
E | E1.5 - Client demonstration and instructions | Item
F | E1.6 - Site supervision and other preliminaries | Item
G | E1.7 - Seasonal commissioning attendance | Item
H | E1.8 - Strip out existing services | Item
J | E1.9 - 12 months maintenance (see general spec) | Item
E3 - Incoming Electrical Supply
K | E3.1 - Incoming Electrical Supply | Item
L | E3.2 - Testing and commissioning | Item
E4 - Low Voltage Switchgear and Cables
M | E4.1 - Switchpanel and submains cables | Item
N | E4.2 - Submains cables and containment | Item
P | E4.3 - Surge protection | Item
Q | E4.4 - Testing and commissioning | Item
E5 - Distribution Boards
R | E5.1 - Distribution board with split smart sub-metering | Item
S | E5.2 - Testing and commissioning | Item
| SECTION 4 - ELECTRICAL To Section Collection | £
E6 - Final Circuits and General Equipment
A | E6.1 - General wiring, containment and accessories | Item
B | E6.2 - Testing and commissioning | Item
E7 - Lighting and Emergency Lighting
C | E7.1 - Internal luminaires | Item
D | E7.2 - Internal lighting controls | Item
E | E7.3 - External luminaires | Item
F | E7.4 - External lighting controls | Item
G | E7.5 - Central battery units | Item
H | E7.6 - Testing and commissioning | Item
J | E7.7 - Final programming and setting up | Item
E8 - Fire Alarm System
K | E8.1 - Wiring installation and containment | Item
L | E8.2 - Analogue Addressable Fire Alarm system supply and installation | Item
M | E8.3 - Fire alarm interfaces with gas suppression | Item
N | E8.4 - Fire alarm interfaces with mechanical systems | Item
P | E8.5 - Testing and commissioning | Item
E9 - Wiring to Mechanical Plant and Controls
Q | E9.1 - Wiring and containment to mechanical plant and equipment | Item
R | E9.2 - Testing and commissioning | Item
E10 - Earthing
S | E10.1 - Main earth terminal and equipotential bonding | Item
T | E10.2 - Supplementary equipotential bonding | Item
U | E10.3 - Testing and commissioning | Item
E11 - Security Systems
V | E11.1 - Intruder detection system | Item
W | E11.2 - CCTV systems | Item
X | E11.3 - Access Control Systems | Item
Y | E11.4 - Testing and commissioning | Item
| SECTION 4 - ELECTRICAL To Section Collection | £
E12 - Voice and Data Communications
A | E12.1 - Incoming data service | Item
B | E12.2 - Fibre optic cables | Item
C | E12.3 - Equipment cabinets | Item
D | E12.4 - Data wiring, patch panels and socket outlets | Item
E | E12.5 - Data network testing and commissioning | Item
E13 - Lightning Protection System
F | E13.1 - Risk assessment | Item
G | E13.2 - Air Terminations System | Item
H | E13.3 - Down Conductors | Item
J | E13.4 - Earth Terminations | Item
K | E13.5 - Samples | Item
L | E13.6 - LPS installation | Item
M | Others; tenderer to insert below items and associated costs for works which are not listed in the foregoing section of the Work Schedules but are indicated or referred to on the Drawings and/or in the Specification, or are required to complete the Works | Item
Allow for Main Contractor's Profit and Overheads on the preceding Electrical Sub-Contractor's Tender
N | ………………………..% | Item
| SECTION 4 - ELECTRICAL To Section Collection | £
COLLECTION
Page 4/1
Page 4/2
Page 4/3
| TOTAL - SECTION 4 - ELECTRICAL | £
To General Summary

## Section 5
Item | Item Description | Unit | Amount
|  |  | £ | p
SECTION 5 - BUILDER'S WORK IN CONNECTION WITH SERVICES
Preamble
The Tenderer is to price in the tender document for the works shown on the Drawings and described in the Specifications. The Work Schedules are provided as a pricing document but do not purport to be an accurate or full description of the whole of the works required. If they are found to be at variance with the Drawings and/or Specifications then the latter shall prevail. Quantities and dimensions given in descriptions are provided as a general guide and to assist with identification of items of work. Where quantities are not provided the Contractor shall measure and calculate the Quantities. It is the Contractor's responsibility to check and verify any Quantities. These works are not measured in accordance with SMM7/NRM, as such, it is the Tenderers responsibility to satisfy themselves that all quantities are correct and that all works required by the Drawings and Specifications are incorporated and priced in their tender submission.
The Tenderer's attention is particularly drawn to the fact that the builder's works items included in this section are not necessarily exhaustive, and allowance should be included for any further builder's works that are required to be carried out in connection with the mechanical and electrical services installations. Tenderers shall be deemed to have made due allowance for the cost of all such additional works (a 'Sundries' heading is available at the end of this section to allow listing and pricing of such items) in their pricing below.
For service penetrations the Tenderer is required to comply with all requirements regarding sealing for fire ratings (protection/stopping) see Architects Specification 'P12 Fire stopping Systems' and M&E drawings and Specification. The Tenderer is also required to comply with all requirements to provide fully sealed service penetrations for pressure and thermal integrity (Passivhaus) as detailed on the Drawings and Specifications. The cost of this is deemed to be included in the rates below.
Builder's Work in Connection with Mechanical and Electrical Services Installations; as drawings 4405 X 00 BW 9010 and 4405 X 01 BW 9010
External wall openings; including all making good; fully sealed for fire rating (protection/stopping); fully sealed for pressure and thermal integrity (Passivhaus); including Naylor ULTRAFIRE 215-9 lintel, mortar bed, with 150mm seating to each end. 215mm high x 215mm wide to suit opening width; as drawings 4405 X 00 BW 9010 and 4405 X 01 BW 9010
A | 200x200; opening for chilled water (1nr) | Item
B | 500x150; opening at high level for electrical services (1nr) | Item
C | 500x500; external wall openings for gas extract at low level (4nr) | Item
D | 500x500; opening in façade at mezzanine low level for gas extract (1nr) | Item
E | 600x300; opening in wall for pressure relief duct connection (1nr) | Item
F | 1000x1000; opening in external wall/facade for pressure relief at 2/3 HT (5nr) | Item
G | 100 dia.; through façade for waste discharge at low level (1nr) | Item
Internal wall openings; including all making good; fully sealed for fire rating (protection/stopping); fully sealed for pressure and thermal integrity (Passivhaus); including Naylor ULTRAFIRE 215-9 lintel, mortar bed, with 150mm seating to each end. 215mm high x 215mm wide to suit opening width; as drawings 4405 X 00 BW 9010 and 4405 X 01 BW 9010
H | 300x300; for build in smoke damper at high level (5nr) | Item
J | 500x150; opening at high level (2nr) | Item
K | 400x300; opening at HL (1nr) | Item
L | 600x300; opening in wall for pressure relief duct connection (1nr) | Item
M | 600x300; opening at HL (1nr) | Item
N | 750x150; opening at high level for electrical services (5nr) | Item
P | 800x200; opening at HL (1nr) | Item
Q | 1000x200; opening at HL (1nr) | Item
| SECTION 5 - BUILDERS WORK IN CONNECTION WITH SERVICES To Section Collection | £
A | 200 dia.; core drill for gas pipework at high level sealed to suit (2nr) | Item
B | 200 dia.; core drill at high (1nr) | Item
Ground floor slab openings; including all making good; fully sealed for fire rating (protection/stopping); fully sealed for pressure and thermal integrity (Passivhaus); as drawings 4405 X 00 BW 9010
C | 100 dia.; for gully in floor slab (1nr) | Item
Upper floor slab openings; including all making good; fully sealed for fire rating (protection/stopping); fully sealed for pressure and thermal integrity (Passivhaus); as drawings 4405 X 00 BW 9010 and 4405 X 01 BW 9010
D | 150x150; slot in floor for electrical services riser (1nr) | Item
E | 1000x300; opening in slab above for gas pipework riser (1nr) | Item
F | 50 dia.; build in floor gully for waste to below (1nr) | Item
BW.D: electromagnetic lock to be fitted within the door; concealed wiring route through door and door frame; chase in conduit to blockwork to provide concealed cable route from door frame to conduit box adjacent door; as drawings 4405 X 00 BW 9010 and 4405 X 01 BW 9010
G | BW for doors (7nr) | Item
Blockwork shaft; floor to ceiling; including 500x500 opening at low level for gas extract; 600x100 opening at mid level for pressure relief; as drawing 4405 X 00 BW 9010
H | 600x300; blockwork shaft | Item
Concrete base; 100 high for chiller; including all necessary formwork and shuttering; including protection frame to protect chiller from vehicle damage; as drawing 4405 X 00 BW 9010
J | Concrete base; to vehicle access | Item
External and works outside site boundary; as drawing 4405 X XX BW 9010
Preamble: (1) all works in this section are to be carried out in line with E3 specifications and NJUG requirements. See drawing 4405 X XX BW 9010 for additional details.
(2) The Contractor is to be made aware of the Structural Engineers Specification Section 8 'Paving and External Works'. The Contractor is deemed to have made all allowances for the specifications and workmanship as detailed in this section for the items listed below.
(4) The Contractor is deemed to have made allowances for all formwork, earth work support and working space allowance within the rates they have provided below.
Break out the floor within building 104 to install LV cable duct to rise via slow sweep bends and terminate in floor; all works to enable connection through existing Building 104 structures for new LV connection; make good floor and all areas disturbed by the works; as drawing 4405 X XX BW 9010
K | To Building 104 | Item
LV trench works; incoming LV cable in trench min 600mm covering soft dig. C/W with sharp bed and identification tape; all excavations and disposals; beddings and surrounds; reinstatement of all existing surfaces upon completion (hard and soft standings); as drawing 4405 X XX BW 9010
L | LV trench; from Building 104A (74m) | Item
M | LV trench; for root mounted bollards (42m) | Item
N | extra over; concrete base for bollards; including all excavation and disposal; sub-bases and making good surfaces upon completion; to structural engineers specification (4nr) | Item
Trench for 2x100 dia. connection to external lighting and access control bollard; incoming LV cable in trench min 600mm covering soft dig. C/W with sharp bed and identification tape; all excavations and disposals; beddings and surrounds; as drawing 4405 X XX BW 9010
P | Trench (4m) | Item
Data duct trench works; extend data ducts from cable draw chamber; min 450mm covering soft dig. C/W with sharp bed and identification tape; all excavations and disposals; beddings and surrounds; reinstatement of all existing surfaces upon completion (soft standings); as drawing 4405 X XX BW 9010
Q | Data duct trench (38m) | Item
| SECTION 5 - BUILDERS WORK IN CONNECTION WITH SERVICES To Section Collection | £
Camera trench works (for 100 dia. connection to cameras); min 600mm covering soft dig. C/W with sharp bed and identification tape; all excavations and disposals; beddings and surrounds; reinstatement of all existing surfaces upon completion (soft standings; as drawing 4405 X XX BW 9010
A | Between Buildings 104 and 104A (11m) | Item
B | extra over; 1 m3 concrete base for CCTV column; including all excavation and disposal; subbases and making good surfaces upon completion; to structural engineers specification (1nr) | Item
C | Adjacent Building 104A (2m) (provisional) | Item
D | extra over; 1 m3 concrete base for CCTV column; including all excavation and disposal; subbases and making good surfaces upon completion; to structural engineers specification (1nr) | Item
Incoming water; opening through below ground external wall; opening through sub-base and ground floor slab; pipe laid in duct; insulation requirement if dimension A is less than 750mm or if pipe passes through ventilated floor void; fully sealed where required for pressure and thermal integrity (Passivhaus); refer to WRAS guidelines; as drawings 4405 X 00 BW 9010 and 4405 X XX BW 9010 (Detail 1 - Water main)
E | Incoming water main | Item
Water pipe trench works; water pipe in trench, min 750mm cover in soft dig C/W sharp sand bed and identification tape; all excavations and disposals; beddings and surrounds; reinstatement of all existing surfaces upon completion (hard and soft standings; as drawing 4405 X XX BW 9010
F | Water pipe trench (44m) | Item
150mm ducted entry to building to terminate in floor view slow radius bend; including all making good; fully sealed for pressure and thermal integrity; as drawing 4405 X XX BW 9010
G | Ducted entry | Item
2 nr ducts connected into Building 104A plant room. Min 450mm cover C/W sharp sand bed; including all making good; fully sealed for pressure and thermal integrity; as drawing 4405 X XX BW 9010
H | Duct connections | Item
Excavate holes in soft dig for 16 nr concrete earth pits at each downtape position; make good on completion
J | Earth pit excavations | Item
| SECTION 5 - BUILDERS WORK IN CONNECTION WITH SERVICES To Section Collection | £
Sundries
A | Insert below items and associated costs for works which are not listed in the foregoing Section of the Works Schedules but are indicated or referred to on the Drawings and/or in the Specification, or are required to complete the Works:- | Item
| SECTION 5 - BUILDERS WORK IN CONNECTION WITH SERVICES To Section Collection | £
COLLECTION
Page 5/1
Page 5/2
Page 5/3
Page 5/4
| TOTAL - SECTION 5 - BUILDER'S WORK IN CONNECTION WITH SERVICES | £
To General Summary

## Section 6
Item | Item Description | Unit | Amount
|  |  | £ | p
SECTION 6 - EXTERNAL WORKS AND LANDSCAPING
Preambles
The Tenderer is to price in the tender document for the works shown on the Drawings and described in the Specifications. The Work Schedules are provided as a pricing document but do not purport to be an accurate or full description of the whole of the works required. If they are found to be at variance with the Drawings and/or Specifications then the latter shall prevail. Quantities and dimensions given in descriptions are provided as a general guide and to assist with identification of items of work. Where quantities are not provided the Contractor shall measure and calculate the Quantities. It is the Contractor's responsibility to check and verify any Quantities. These works are not measured in accordance with SMM7/NRM, as such, it is the Tenderers responsibility to satisfy themselves that all quantities are correct and that all works required by the Drawings and Specifications are incorporated and priced in their tender submission.
The Contractor is to be made aware of the Contamination Assessment Report (Appendix D) and Site Investigation Report (Appendix E) contained within these tender documents. The Contractor is required to review the Contamination Assessment Report and Site Investigation Report and price accordingly for the below Schedule of Works items based on the findings and conclusions of the report. The Contractor is also required to review and adhere to the Structural Engineers Drawings and Specifications (Appendix A).
The Contractor should be aware that as the excavation works are in made-ground there is the potential for contaminants and hazardous materials. The Contractor is therefore required to follow the recommendations, guidance and instructions contained within the Pre Construction Information (Appendix B) and Structural Engineers Specification (Appendix A) when undertaking excavation and disposal of materials, as well as all other guidance or instructions contained within these Tender Documents.
The Contamination Assessment Report (Appendix D) details the finding of asbestos fragments during sampling. It will be the responsibility of the Contractor to arrange the disposal of asbestos materials found during the excavation, along with any other potential contaminants and hazardous materials found during the works.
All grassed areas are to be re-instated with hard wearing turf (e.g. Rye-Gold Turf from North West Turf Ltd) upon completion of the works. The cost of this work is deemed included within the Contractors tender price.
Please note: the 4 nr external lighting bollards and 1 nr entry lighting bollard are detailed and specified within the M&E information (Appendix A). These items have not been measured in this 'Externals' section and are to be measured and priced within the associated 'Electrical' section of this Schedule of Works (please see drawing 9165 GA010 and X XX BW 9010 for locations).
The contractor is deemed to have made allowances for all formwork, earth work support and working space allowance within the rates they have provided below
Externals
Preamble: the Contractor is to be made aware of the Structural Engineers Specification Section 8 'Paving and External Works'. The Contractor is deemed to have made all allowances for the specifications and workmanship as detailed in this section for the items listed below.
Remove 1nr existing tree and scrub surrounding; to east of proposed new building; as drawing GA002
A | Tree/scrub removal (provisional) | Item
| SECTION 6 - EXTERNALS To Section Collection | £
Proposed concrete hardstanding tampered finish; including all excavation, disposal and surface compactions; min. 200mm c32/40 concrete slab; with a393 mesh to structural engineers specification; including slab edge thickenings; form edge of concrete with 18mm WPB ply on braced and staked support structure to ensure straight edges. remove after curing; laid on visqueen eco-membrane 500um; minimum 200mm dtp1 sub-base compacted to a tight finish; minimum 350mm class 6f capping material; including geotextile membrane: Terram 1000or similar approved; concrete finish to be coarse tamped to full width of concrete (no trowelled edging); including topsoil fill from excavation to perimeter; as drawing 9165 GA010 and 9165 DD900
A | Concrete hardstanding tampered finish (77m2) | Item
B | extra over; FL excel movement joints to manufacturers specification (33m) | Item
Proposed concrete hardstanding exposed aggregate finish; including all excavation, disposal and surface compactions; min. 200mm c32/40 concrete slab; with a393 mesh to structural engineers specification; including slab edge thickenings; form edge of concrete with 18mm WPB ply on braced and staked support structure to ensure straight edges. remove after curing; laid on visqueen eco-membrane 500um; minimum 200mm dtp1 sub-base compacted to a tight finish; minimum 350mm class 6f capping material; including geotextile membrane: Terram 1000 or similar approved; 10 x 100mm steel weatherbar set in resin with 15mm projection, with 20mm flex cell board between slabs; concrete finish to be exposed aggregate Adomast Safetard applied followed by low pressure water jetting to expose aggregate to full width of concrete (no trowelled edging); including topsoil fill from excavation to perimeter; as drawing 9165 GA010 and 9165 DD900
C | Concrete hardstanding exposed aggregate finish (86m2) | Item
D | extra over; Flexcell movement joints to manufacturers specification (12m) | Item
Blister paving; tactile flags/slabs; Blister Profile Tactile Paving; Hardscape including all excavation, disposal and surface compactions; all as spec Q25/320; as drawing 9165 GA010
E | 400x400 (2m2) | Item
20mm Cotswold gravel; including all excavation, disposal and surface compactions; laid in geotextile lined trench 150mm deep (with 110mm UPVC land drain (loosely wrapped in geotextile) laid within - measured elsewhere); laid on fill from excavations; including topsoil fill from excavation to perimeter; grading requirements for land drain surround material as drawing 3104 600; as drawing 9165 GA010 and 9165 DD900
F | 20mm Cotswold gravel (145m2) | Item
G | extra over; edging to drainage trench; 25 x 150 uc4 treated softwood boards laid flush to adjacent ground and held with 50 x 50 stakes driven to 250mm deep at 1m intervals; mitred junctions at stakes (111m) | Item
Sundries
H | Insert below items and associated costs for works which are not listed in the foregoing Section of the Works Schedules but are indicated or referred to on the Drawings and/or in the Specification, or are required to complete the Works:- | Item
| SECTION 6 - EXTERNALS To Section Collection | £
COLLECTION
Page 6/1
Page 6/2
| TOTAL - SECTION 6 - EXTERNALS | £
To General Summary

## Section 7
Item | Item Description | Unit | Amount
|  |  | £ | p
SECTION 7 - DRAINAGE
Preambles
The Tenderer is to price in the tender document for the works shown on the Drawings and described in the Specifications. The Work Schedules are provided as a pricing document but do not purport to be an accurate or full description of the whole of the works required. If they are found to be at variance with the Drawings and/or Specifications then the latter shall prevail. Quantities and dimensions given in descriptions are provided as a general guide and to assist with identification of items of work. Where quantities are not provided the Contractor shall measure and calculate the Quantities. It is the Contractor's responsibility to check and verify any Quantities. These works are not measured in accordance with SMM7/NRM, as such, it is the Tenderers responsibility to satisfy themselves that all quantities are correct and that all works required by the Drawings and Specifications are incorporated and priced in their tender submission.
The Contractor is to be made aware of the Contamination Assessment Report (Appendix D) and Site Investigation Report (Appendix E) contained within these tender documents. The Contractor is required to review the Contamination Assessment Report and Site Investigation Report and price accordingly for the below Schedule of Works items based on the findings and conclusions of the report. The Contractor is also required to review and adhere to the Structural Engineers Drawings and Specifications (Appendix A).
The Contractor should be aware that as the excavation works are in made-ground there is the potential for contaminants and hazardous materials. The Contractor is therefore required to follow the recommendations, guidance and instructions contained within the Pre Construction Information (Appendix B) and Structural Engineers Specification (Appendix A) when undertaking excavation and disposal of materials, as well as all other guidance or instructions contained within these Tender Documents.
The Contamination Assessment Report (Appendix D) details the finding of asbestos fragments during sampling. It will be the responsibility of the Contractor to arrange the disposal of asbestos materials found during the excavation, along with any other potential contaminants and hazardous materials found during the works.
All Drainage to be constructed in accordance with Building Regulations Part H and the Civil Engineering Specification for the Water Industry, 6th Edition and in accordance with the notes on drawings 3104 600, 3104 610, 3104 611, 3104 612, 3104 613, 3104 614, 3104 615, 3104 616.
All grassed areas are to be re-instated with hard wearing turf (e.g. Rye-Gold Turf from North West Turf Ltd) upon completion of the works. The cost of this work is deemed included within the Contractors tender price.
The Contractor is to be made aware of the Structural Engineers Specification Section 8 'Paving and External Works'. The Contractor is deemed to have made all allowances for the specifications and workmanship as detailed in this section for the items listed below.
The Contractor is deemed to have made allowances for all formwork, earth work support and working space allowance within the rates they have provided below
Below Ground Drainage
New pipework runs within existing building; including all excavation, disposal, backfilling; all jointing pipes and accessories; including granular beddings and surrounds; including all works for pipework through foundations as drawing 3104 612; Class F as drawing 3104 611; location as drawing 3104 600
A | 100mm dia.; average run depth less than 750mm; vehicle access gully to MH1 (5m) | Item
B | extra over; rest bends (internal) including concrete base and surround; flexible bends/couplings; as drawing 3104 610 (1nr) | Item
C | 300mm dia.; average run depth less than 750mm; siphonic inlet manhole to MH1 (1m) | Item
D | extra over; rest bends (internal) including concrete base and surround; flexible bends/couplings; as drawing 3104 610 (1nr) | Item
SECTION 7 - DRAINAGE To Section Collection
New pipework runs; including all excavation, disposal, backfilling; all jointing pipes and accessories; including granular beddings and surrounds; Class S as drawing 3104 611; location as drawing 3104 600
A | 100mm dia.; average run depth less than 750mm; vehicle access gully to MH1 (2m) | Item
B | 150mm dia.; average run depth less than 750mm; from RWPs (13m) | Item
C | extra over; rest bends (external) including concrete base and surround; flexible bends/couplings; including rodding eyes combined with backdrop pipe (as detail on drawing 3104 600); as drawing 3104 610 (5nr) | Item
D | extra over; branch connections; from RWP runs to main pipework run; including all excavation, disposal, backfilling; all branching pipes and accessories; including concrete beds and branch detail walls; all works to form branch connections as drawing 3104 613 (3nr) | Item
E | 300mm dia.; average run depth less than 1000mm; channel gully to MH1 (3m) | Item
F | 300mm dia.; average run depth less than 750mm; siphonic inlet manhole to MH1 (2m) | Item
G | 400mm dia.; average run depth less than 1250mm MH1 to MH4 (50m) | Item
Land drain; perforated pipe land drain (laid in gravel filled trench - measured elsewhere); UPVC; wrap pipe using geotextile membrane; falls towards MH3; all jointing pipes and accessories; as drawing 3104 600
H | 110mm dia.; perforated land drain (154m) | Item
J | extra over; rodding eyes to land drains (4nr) | Item
New gullies; Hepworth or similarly approved; including all excavation, disposal, jointing pipes and accessories, beddings and minimum 150mm concrete surround.
K | 450mm x 200mm; medium duty Cast or Ductile Iron grating (1nr) | Item
L | 450mm x 200mm; medium duty Cast or Ductile Iron grating; internal to vehicle access; including all necessary adjustment to substructure (1nr) | Item
Manholes; including all excavation, disposal and backfillings; concrete base slab; PPIC base; concrete chambers, surrounds and sections; concrete benchings and toppings; concrete cover slabs and mortar haunchings; access covers and frames; steps; pipework connections and couplings; alternative head details where required; vertical backdrops as drawing 3104 615; details as drawing 3104 614 and 3104 616; location as drawing 3104 600
M | Manhole; MH1, MH2, MH3 (3nr) | Item
Manholes with sump; including all excavation, disposal and backfillings; concrete base slab; concrete chambers, surrounds and sections; concrete benchings and toppings; concrete cover slabs and mortar haunchings; access covers and frames; steps; pipework connections and couplings; details as drawing 3104 615 and 3104 616; location as drawing 3104 600
N | Manhole with sump; MH4 (1nr) | Item
Siphonic inlet manholes; including all excavation, disposal and backfillings; concrete base slab; PPIC base; concrete chambers, surrounds and sections; concrete benchings and toppings; concrete cover slabs and mortar haunchings; siphonic inlet manhole open grate vented lid and frame; steps; pipework connections and couplings; alternative head details where required; all necessary adjustments to ground slab and substructure for installation; details as drawing 3104 614 and 3104 616; location as drawing 3104 600
P | Siphonic inlet manhole; to vehicle access (1nr) | Item
Soakaway; including all excavation disposal and backfilling; cellular crate soakaway units to manufacturers details (total volume 85m3; free volume 80.8m3); 100mm of course sand or non-angular granular material base; 100mm minimum thickness of course sand or non-angular granular material surround; permeable geotextile surround; continue crate units into side of manhole for fast water transfer; reinstatement of topsoil and grass areas on completion; as drawing 3104 600 and 3104 615
Q | Soakaway; 19000x3000x1500 | Item
SECTION 7 - DRAINAGE To Section Collection
Testing; jet wash and test the new installation for leakages; to all external drainage around the building.
A | Testing | Item
Sundries
B | Insert below items and associated costs for works which are not listed in the foregoing Section of the Work Schedules but are indicated or referred to on the Drawings and/or in the Specification, or are required to complete the Works:- | Item
SECTION 7 - DRAINAGE To Section Collection
COLLECTION
Page 7/1
Page 7/2
Page 7/3
| TOTAL - SECTION 7 - DRAINAGE | £
To General Summary

## Section 8
Item | Item Description | Unit | Amount
|  |  | £ | p
SECTION 8 - DAYWORKS AND CONTINGENCIES
Preamble
The Contractor may be required to execute certain works where the payment will be on the basis of 'dayworks'. It is intended that this section of the Work Schedules will give the Contractor an opportunity to tender for his daywork charges on a competitive basis.
All hours stated in the schedule of daywork rates are Provisional only and the Contractor will be required to keep an accurate record of time spent each day by his workmen and materials and plant used on each separate instruction given by the Architect/Contract Administrator.
The daywork sheets shall be numbered and fully describe the instructions to which they refer and shall be summarised and submitted to the Architect for verification, with a copy to the Quantity Surveyor, not later than the end of the week following that in which the work has been executed. The Contractor shall arrange for signed copies of the daywork sheets to be returned to him by the Architect/CA. A signed copy of the daywork sheets should then be fully priced out and sent to the Quantity Surveyor within one month of the work being executed.
Overheads
The term overheads applicable to labour, materials and plant shall be deemed to include the relevant items from the following:
Head office charges and staff costs
Site supervision and site staff including foreman's time and extra charges made to leading or foreman craftsmen and gangers
Overtime and extra payments for night or weekend working where not specifically ordered or subsequently sanctioned in writing by the Architect to be worked on daywork
Time lost due to inclement weather
Bonuses and all other incentive payments
Apprentices' study time
Employers contribution to National Insurance, including staff pension funds
Compliance with the Finance Acts
Contributions for annual and public holidays
Fares and time allowances for traveling
Subsistence and periodic leave allowances
Safety and welfare facilities
Third party and employer's liability insurance
Sick pay or insurance in respect thereof
Obligations under the Redundancy Payments Act 1965 or any other re-enactment, replacement or modification thereof
Tool and other similar allowances
Use, repair and sharpening of small tools
All non-mechanically operated plant, specially erected scaffolding and staging and trestles, protective clothing, artificial lighting, storage facilities and the like that may be in general use on the site
Construction Industry Training Board Levies
All other liabilities and obligations whatsoever
| SECTION 8 - DAYWORKS AND CONTINGENCIES To Section Collection | £
Labour
The Contractor shall quote the rate he requires for his labourers and craftsmen in the following schedule and extend the rate by the hours stated.
The rate quoted is to be an inclusive rate covering all charges including:
Wages at the standard rates together with temporary plus rates and such extra payments or differentials as are fixed in respect of skill, responsibility, discomfort, inconvenience and risk paid in accordance with the rules and awards of the recognised wage-fixing bodies of the trades concerned in force in the area in which the work is carried out.
Fixed price allowance
Overheads as previously defined
Profit
The time of principals, foremen, gangers and leading hands will be charged at the hourly rate quoted for the trade practiced only when actually working with their hands.
Schedule of Daywork Labour Rates
Trade Provisional Nr of Hours Rate per hour
A | Labourer 100 hrs at £ | Item
B | Carpenter/Joiner 100 hrs at £ | Item
C | Electrician 100 hrs at £ | Item
D | Bricklayer 100 hrs at £ | Item
E | Plasterer 100 hrs at £ | Item
F | Painter/Decorator 100 hrs at £ | Item
G | Groundworker 100 hrs at £ | Item
Labour
The rate for young labourers and apprentices shall be a percentage of the rate for Labourers and Craftsmen respectively as defined in the current relevant Working Rule Agreement.
Materials
The cost of materials used in dayworks shall be charged at the invoice cost, except where they appear on the Basic List in which case the Basic List price will be used, together with the cost, of crates, packaging and carriage and the cost of returning crates and packaging less any credits given for same. All invoices are to be made available to the Quantity Surveyor at the time the relevant daywork sheets are submitted to him. Cash discounts received not exceeding 5% shall be retained by the Contractor. All trade discounts shall be allowed to the Employer.
H | Provide the Sum of £5000.00 for the provisional cost of materials to be used in connection with daywork as directed. | Item | 5000 | 00
The Contractor is to quote below the percentage addition to be made to the cost of materials to cover his overheads as previously defined and his profit.
J | ………………...% of £5000.00 | Item
| SECTION 8 - DAYWORKS AND CONTINGENCIES To Section Collection | £
Plant already on site used in connection with Dayworks
The cost of use of plant, scaffolding, haulage and the like already on site shall be charged at the rates and in accordance with the conditions set down in the latest Schedule relating to Dayworks issued by the Royal Institution of Chartered Surveyors with the exception that the rates will be applicable whether the items of plant are hired or in the ownership of the Contractor.
A | Provide the Sum of £2500.00 for provisional charges for the use of plant, etc., in connection with daywork as directed. | Item | 2500 | 00
The Contractor is to quote below the percentage adjustment to be made to the above mentioned rates to cover his overheads as previously defined and his profit.
B | ………………….% of £2500.00 | Item
Plant hired specially for use in connection with Dayworks
The cost of hire of plant, scaffolding, haulage and the like specially required for use in connection with Dayworks shall be charged at the full amount of the invoice. Cash discounts received not exceeding 5% shall be retained by the Contractor. All trade discounts shall be allowed to the Employer.
C | Provide the Sum of £2500.00 for provisional charges for the hire of plant, etc., in connection with daywork as directed. | Item | 2500 | 00
The Contractor is to quote below the percentage adjustment to be made to the above mentioned rates to cover his overheads as previously defined and his profit.
D | …………………..% of £2500.00 | Item
Contingencies
E | Provide the Provisional Sum of £85,000 for Contingencies | Item | 80000 | 00
| SECTION 8 - DAYWORKS AND CONTINGENCIES | £
To Section Summary
COLLECTION
Page 8/1
Page 8/2
Page 8/3
| SECTION 8 - DAYWORKS AND CONTINGENCIES | £
To General Summary

## Section 9
Item | Item Description | Unit | Amount
|  |  | £ | p
SECTION 9 - PROVISIONAL SUMS
Preamble
Allow for the following Provisional Sums; in relation to which the Contractor is deemed to have made due allowance for the pricing of Preliminaries (including all General and Special Attendances) and for planning and programming the works within the Contract Period:-
Provide defined provisional sum for the following:
A | New trees; supply and plant new 4-5m tall English Oak Quercus robur trees; including all excavations, disposals and installation requirements; location as drawing 9165 GA002; see 'Appendix M - Ecology Report' for further details (2nr) | Item | 3000 | 00
B | New bat boxes; supply and install new Schweglar 2F general purpose bat boxes to be erected on suitable trees by experienced bat worker; location as drawing 9165 GA002 see 'Appendix M - Ecology Report' for further details (7nr) | Item | 2000 | 00
Provide undefined provisional sum for the following:
C | Fire signage; as spec N15/110 | Item | 1500 | 00
D | Portable fire extinguishers / fire blanket system; see spec N17/110 and N17/150 | Item | 2500 | 00
E | Additional BWIC | Item | 1500 | 00
F | Regrading levels to external areas | Item | 5000 | 00
Mechanical Services-Related
G | M2.1 - Modifications to AHU controls package by AHU specialist | Item | 2000 | 00
H | M2.2 - Modifications to the chiller controls by chiller specialist | Item | 1500 | 00
J | M2.3 - Release control for the facade dampers | Item | 2500 | 00
K | M2.4 - Specialist sealing to gas release ductwork from the temporary store | Item | 1500 | 00
Electrical Services-Related
L | E2.1 - Switchgear |  | 2000 | 00
M | Additional external lighting |  | 3000 | 00
Main Contractor’s Overheads and Profit in connection with Provisional Sums
The Contractor is to insert below his percentage addition to the net cost of the Provisional Sums for Overheads and Profit (for the purposes of the tender only; assuming that the expenditure of these sums will be assessed on a ‘fair and reasonable basis’ in accordance with Clause 5.2 of the Contract). A Lump Sum equal to the total of the Provisional Sums multiplied by the percentage indicated is to be inserted in the Amount column and added to the page total. (Please note the percentage value inserted will be taken into account with evaluating any variations which occur during the course of the works)
N | ………….……….% | Item
| SECTION 9 - PROVISIONAL SUMS To Section Collection | £
COLLECTION
Page 9/1
| TOTAL - SECTION 9 - PROVISIONAL SUMS | £
To General Summary