## Annex 1
Enclosure 1 Lasermaster Finishing Machine V2 |  |  |  | LaserMaster Use Only
Supplier name
Contact
Company Number
VAT Number
Confirmation that you the supplier are able to meet the requirements outlined in the brief above.
Confirmation that you the supplier hold the relevant insurances
Conflict of Interest Statement. Please provide statement as per the options at section 8 in the ITT
Date of response
3.1 REQUIREMENT |  |  | Supplier Response
3.1 | Description material | Steel
Stainless steel
Aluminium
Foiled parts
Zincor parts
Protrusion
| Material Processing | Laser cutting
Water jet cutting
punching
| Application | Deburring
Edge rounding
Finishing
| Minimum product dimensions | 50x50x1mm
| Max product dimensions | ∞x1350x100mm
3.2 | a. One rotary brush head processes the entire working width, with a total of eight brushes.
b. An even wear of the abrasive flap brushes, regardless of where the machine operator places the parts.
c. Quick release to change brushes and grinding belts in seconds to retool the machine
d. Standard vacuum table with automatic vacuum control to hold small parts (up to 50 x 50 mm) and aluminium parts during processing.
e. Automatic cleaning cycle on the vacuum table at every machine stop and maximum after 4 hours production.
3.31 | Wide abrasive belt contact roller head for deburring and finishing (x2)
a. Contact roller: made of special “High Flexible” vulcanised oil and heat resistant rubber with special profiled grooves for pre-grinding, removing the upstanding burr and finishing.
b. Fine adjustment in height of head with a precision of a minimum of 0,01 mm to change pressure or for abrasive belt thickness. The displacement to be read out on the dial indicator.
c. Frequency-controlled motor to determine the speed of the grinding belt.
d. Outboard support: quick release mechanism that locks and unlocks for quick change of abrasive belts and provides rigid support of the contact roller head.
e. Abrasive belt tension: air operated. Air tensioning automatically compensates for belt stretch. Machine cannot be started unless belt is tensioned.
f. Abrasive belt tracking: an electronic system automatically keeps the fastrevolving abrasive belt on the head.
g. Jog function transport: for adjusting the grinding belt pressure.
h. Jog function grinding belt: for checking the grinding belt tracking.
i. Belt trim lever: for correcting mis tracking of abrasive belt.
j. Brake: to stop grinding head when limit switch is tripped, or emergency stop is activated.
k. Pneumatic rise and fall of the grinding head: the grinding head will lower after it has reached his full speed and will rise when if an emergency stop when put on automatic mode. The grinding head can be put in the up position when not required
| l. Diameter contact roller | between 150 and 200 Mm
| m. Hardness rubber | min 502 shore
| n. Abrasive belt | 5-15 m/sec
| o. Abrasive belt dimensions (LxW) | 1,900 x 1,380mm
| p. Main motor | min 10kW
| q. Total power W head | 11kW
3.3.2 | Multi Rotary Brush Head for deburring, edge rounding and non-directional finishing.
a. A multi-directional rotary brush head with a minimum of eight brushes, four brushes rotate clockwise, and four brushes rotate counterclockwise.
b. Frequency controlled variable main motor to control the speed of the brushes, with digital read-out.
c. Motorised height adjustment to adjust the height of the brush carousel and compensate for brush wear. The height of this carousel is readable on an HMI screen and can be calibrated to 0.
d. Quick release mechanism for easy change of the brushes.
| Brush dimensions (L x W) | 530 X 350mm
| Brush speed frequency controlled | at least 10-15 m/sec
| Motor brush head total | Min 5kW
| Main motor carousel | Min 1kW
| Motor height adjustment brush head | 0.5kW
| Total power RB head | Min 5kW
Operational requirements
3.4.1 | a. A user friendly control touch panel.
b. Service screen with alarm list.
c. Hour meter to record time of operation and for maintenance purposes.
d. Digital display for main parameters.
e. Press buttons to start/stop the heads with light indicator.
f. Go-To positioning material thickness.
g. Single joystick operation to start and stop the conveyor belt.
h. Load meters to indicate the percentage of motor load.
i. LED lighting infeed and outfeed side with machine status.
j. Operation on the left side of machine.
Conveyor Table
3.4.2 | a. A robust box construction of tempered steel.
b. Vacuum table, with high friction vacuum conveyor belt, optimised for processing small parts of approx. 50 x 50 x 1 mm
c. Frequency controlled vacuum pump for constant vacuum level no matter if the table is full with products or empty.
d. Frequency controlled feed speed.
e. Motorised table height adjustment for product thickness settings.
f. Automatic cleaning cycle of the inner vacuum table via timer and at each machine stop.
g. Conveyor belt running direction is from right to left seen from the belt changing side.
3.4.3 | Different thicknesses in one pass
3.4.4 | Pressure rollers for accurate guiding of parts
a. Pressure rollers to ensure safe product infeed and operational safety. The rollers are to be covered to prevent scratching etc.
b. Over-thickness protection with safety switch on the infeed roller to prevent oversized parts entering the machine.
3.4.5 | CE and safety
a. Protective guards at all pinch points.
b. Finger protection, if the hinged guard is triggered, the conveyor belt will stop.
c. Door safety switch, if a door is opened during operation, the machine will stop.
d. Emergency push buttons at infeed and outfeed side of the machine.
e. Machine to be CE approved.
3.5 | Other Technical Specification for other Machine Parts
| a. Max. working width no more than | 1400mm
| b. Machine opening minimum range | 0.8-100mm
| c. Feed speed frequency controlled, variable speed | 0.2-8m/min
| d. Electrical connection | 400V
| e. Main frequency | 50hz
| f. Control voltage | 24V
| g. Total power | 48kW
| h. Air pressure required | 6 bar
| i. Total air consumption | 45 l/min
| j. Extraction capacity required at 100 mm WC | 7000 m3/h
3.6 | Spares
3M starter set abrasive belts x10
Aluminium Oxide brush, #180 - 3&5 mm (Medium edge rounding and surface finishing of steel, aluminium, and stainless steel)
Delivery, installation and operator training at LaserMaster
12 month warranty after start-up or 2000 whichever occurs first.
UK based service engineers.
Costs |  |  | £
Total (EX VAT)

## Compliance (hidden)
Supplier name | A | B | C | D
Contact
Company Number
VAT Number
Confirmation that you the supplier are able to meet the requirements outlined in the brief above.
2.1
2.1.1
2.1.2
2.2
2.2.1
2.2.2
2.2.3
2.2.4
2.2.5
3
Costs
Total (EX VAT)