## Appendix B - URS
| USER REQUIREMENT for: |  | Automated Measurement of Mechanical Properties |  |  | Tenderer's Response
Requirement codes
| Q | Mandatory -linked to the Critical Quality Attributes & Critical Process Parameters of the process and will be tested during the qualification of the system
| S | Mandatory Safety Requirement (Bio, toxicity, flammable, manual handling etc)
| M | Mandatory, but not a GMP or Qualification test
| D | Desirable, but not necessary - if this cannot be supplied. Tenderer should suggest alternative if appropriate
| N | Not required or not applicable
URS ID |  | Parameter | Answer | Requirement (Q/S/M/D/N) -see codes | Notes | Answer or Details | Conforms? (Y/N)
Scope
1.1 | Range of use |  | A single system that has the ability to measure the mechanical properties of small geometry samples and thin film samples as a function of temperature, time, stress and frequency. | Q
1.2 |  |  | A single system that has the ability to automate measurement of at least 10 samples. | Q
1.3 |  |  | A system that enables evaluation of complex modulus, storage modulus, loss modulus and damping, glass transition temperature, creep, relaxation and fatigue as a function of temperature, strain, stress, frequency and time. | Q
1.4 |  |  | To be supplied with a range of testing geometries to enable measurement in the following modes: 3 point bending, single cantilever, dual cantilever, tension, compression and shear. | Q
1.5 |  |  | The ability to test samples across a range of environmental conditions. Temperatures range -80°C-300°C. Humidity range 0-80% at 25°C. Supplied with the accessories needed for low/elevated temperature and humidity testing, if offered. | D
1.6 |  |  | The ability to test samples in a liquid environment. | D
2.1 | Versatility |  | A versatile design that can easily allow a range of sample geometries and sizes to be tested. Rapid change of samples is expected. | Q
2.2 |  |  | Versatile software to carry out experimentation and with the ability to undertake standard calculations such as time-temperature superposition and stress relaxation. | Q
2.3 |  |  | Automated testing with the ability to switch between compression, tensile and bending with no user interaction is desirable. | D
2.4 |  |  | Design that enables additional functionalities to be added in the future | D
2.5 |  |  | The ability to measure coefficient of thermal expansion is desirable | D
3.1 | Software |  | The software should be easy to operate. The data processing should be straightforward to operate by someone familiar with mechanical testing. | Q
3.2 |  |  | The system should be supplied complete, with the appropriate computer and software to control the system. | Q
3.3 |  |  | Additional licences should be available to allow the software to be installed onto a number of computers for offline data analysis. | D
3.4 |  |  | Software should allow easy integration with ELN and 3rd party DOE and data analytics packages. | D
3.5 |  |  | Ability to export data wirelessly to e.g. a third party ELN would be desirable. | D
4.1 | Fixtures |  | Fixtures for 3 point bending, single cantilever, dual cantilever, tension (film and fibre), compression and shear should be included. | Q
Performance
5.1 | Control |  | Supplied with the appropriate computer and software to control the system | Q
5.2 |  |  | Temperature range -80 to 300 °C | Q
5.3 |  |  | Heating ramp rates of 1 to 20°C/min | Q
5.4 |  |  | Frequency range from 0-100 Hz | Q
5.5 |  |  | Frequency Resultion ± 0.001 Hz | D
5.6 |  |  | Dynamic Force range ± 500N | Q
5.7 |  |  | Force Resolution ± 0.002N | D
5.8 |  |  | Static force range up to 1500 N | D
5.9 |  |  | Applied strain range: 1 µm to 1 mm | Q
5.1 |  |  | Static displacement up to 50 mm | Q
5.11 |  |  | Interchangeable force sensors would be desirable | D
5.12 |  |  | Installation of more than 1 strain sensor and the ability to switch between within the software would be desirable | D
5.13 |  |  | Autosampler to enable continuous running | Q
5.14 |  |  | Able to run in mixed modes (switch from e.g. tensile to compression on successive samples) | D
5.15 |  |  | Tensile Films: typical dimensions 100 µm thick, 10 mm wide x 50 mm long. In response to tender please specify actual range of sample dimensions compatible with system. | D
5.16 |  |  | Tensile Fibres: typical dimensions 1 x 50 mm. In response to tender please specify actual range of sample dimensions compatible with system. | D
5.17 |  |  | 3 Point Bend: typical dimensions 10 x 10 x 50 mm. In response to tender please specify actual range of sample dimensions compatible with system. | D
5.18 |  |  | Compression: cylinders or cubes, typical dimensions 10 x 10 x 10 mm. In response to tender please specify actual range of sample dimensions compatible with system. | D
6.1 | Installation and Training |  | The supplier must install and commission the instrument and provide training in the use of the instrument and associated software for at least 2 people | Q
7.1 | Options |  | The supplier must provide an option to store the instrument for up to 2 years to allow for completion of new facility | Q
7.2 |  |  | The ability to measure photo-curing and photo-reactive systems would be desirable. | D
7.3 |  |  | The ability to simultaneously measure material dielectric properties would be desirable | D
7.4 |  |  | Automatic detection of sample dimensions would be desirable | D
7.5 |  |  | The ability to measure samples under controlled humidity would be desirable | D
7.6 |  |  | The ability to measure samples immersed in liquid would be desirable | D
Guidance: Tenderers must provide responses within the following Columns;
1. Column F - Please provide details of your equipment functionality in relation to CPI requirements specified in column C
2. Column G - Please confirm if your product complies with CPI's functionality requirements specified in Column D, by providing a Yes (Y) or No (N) response