## BoQ Road
NORTH ENGLAND FOREST DISTRICT |  | 2017 District Minor Works Civil Engineering Framework | [6 empty] | NORTH ENGLAND FOREST DISTRICT
1.RM | ROAD MAINTENANCE - General road maintenance in forest block, pre or post harvesting, approximate duration of work 1-2 weeks. Formation width 6m, metalled width min 3.4m increased on bends. |  |  | LOT 1 |  | LOT 2 |  | LOT 3 |  | LOT 4 |  | LOT 5
Ref | Description | Unit | Quantity | Rate | Cost | Rate | Cost | Rate | Cost | Rate | Cost | Rate | Cost
1.RM.1 | Mobilisation and demobilisation of all plant & equipment at start and completion of permanent works | Nr | 1 |  | 0 |  | 0 |  | 0 |  | 0 |  | 0
1.RM.2 | Documentation Preparation of written cost estimates prior to construction. Compliancewith all Health & Safety Legislation including CDM regulations. Site specific Risk Assessment & Method Statement. Indemnification of the Forestry Commissionagainst any claim for loss, injury or damage arisingfrom execution of the works. Public (Third Party) liability cover is to be £5 million minimum for each claim. | item | 1 |  | 0 |  | 0 |  | 0 |  | 0 |  | 0
1.RM.3 | Site Preparation & Safety Setting out of the whole works. Provision, maintenance and subsequent removal of all site traffic and pedestrian management measures, signage and systems for safe workingwithin the forest. Liaison, including site meetings with Forestry Commission staff. Appropriate supervision of all works. Provision and maintenance of welfare unit (full cabin). | item | 1 |  | 0 |  | 0 |  | 0 |  | 0 |  | 0
1.RM.4 | VEGETATION CONTROL - Flail mow roadside vegetation to full extent of formation width as indicated on "Typical cross section" | lin m | 10000 |  | 0 |  | 0 |  | 0 |  | 0 |  | 0
1.RM.5 | REPROFILING - GRADE & ROLL. For the full width of the road profile to include ditch and structural verge, restore full width profile by de-vegetating, grading, regulating, shaping, trimming and compaction. | lin m | 5000 |  | 0 |  | 0 |  | 0 |  | 0 |  | 0
1.RM.6 | DISPOSAL - Clear arisings following "Reprofiling" operation, all arisings to be spread neatly on adjacent verge clear of road formation. | lin m | 5000 |  | 0 |  | 0 |  | 0 |  | 0 |  | 0
1.RM.7 | PATCHING - Lay and compact MOT Type 1 sub base or other aggregates as agreed with the District Civil Engineer to rectify low spots. Compacted depth 100mm | m2 | 100 |  | 0 |  | 0 |  | 0 |  | 0 |  | 0
1.RM.8 | RESURFACING - Lay and compact ro prepared surface MOT Type 1 sub base or other aggregates as agreedwith the District Civil Engineer. Minimum compacted depth 100mm. | m2 | 3000 |  | 0 |  | 0 |  | 0 |  | 0 |  | 0
1.RM.9 | RESURFACING - Prepare, lay and compact as base or capping 75mm crusher run or other aggregates as agreed with the District Civil Engineer. Minimum compacted depth 200mm. | m2 | 3000 |  | 0 |  | 0 |  | 0 |  | 0 |  | 0
1.RM.10 | SOFT SPOTS - remove soft or otherwise naturally occuring spots or areas areas below the formation as agreed on site and sidecast locally. | m3 | 20 |  | 0 |  | 0 |  | 0 |  | 0 |  | 0
1.RM.11 | SOFT SPOTS - Fill and compact to replace soft spots and areas below the formation with Type 1 granular sub base or other aggreate agreed with the District Engineer. | m3 | 20 |  | 0 |  | 0 |  | 0 |  | 0 |  | 0
1.RM.12 | STONE HAULAGE - load and transport of material from on site stock pile to designated area 2km away from stockpile to works. | t | 200 |  | 0 |  | 0 |  | 0 |  | 0 |  | 0
1.RM.13 | PLANT HEALTH BIO-SECURITY - Where vehicles are working on infected sites, on completion of the work the contractoris to provide a water bowser and jet wash to clean off all plant and vehicles before they leave site. | item | 1 |  | 0 |  | 0 |  | 0 |  | 0 |  | 0
| ROAD MAINTENANCE TOTAL |  |  |  | 0 |  | 0 |  | 0 |  | 0 |  | 0
2.C | CULVERT INSTALLATION - Additional specific drainage works. Works duration, minimum of 1 day. |  |  | LOT 1 |  | LOT 2 |  | LOT 3 |  | LOT 4 |  | LOT 5
Ref | Description | Unit | Quantity | Rate | Cost | Rate | Cost | Rate | Cost | Rate | Cost | Rate | Cost
NEW CULVERTS - all culverts to be twin walled thermoplastic or weholite, high density polythylene pipes meeting the British Board of Agreement Highways Authorities Product Approval Scheme specification shall be used for constructing culverts. Including provison, placement and compaction of bedding and backfilling and providing and laying pipes. To also include incorporation of catchpit approx. 1m3 and associated v ditch to inlet, length 5m min. Pipes supplied to site by FC.
2.C.1 | Mobilisation and demobilisation of all plant & equipment at start and completion of works | Nr | 1 |  | 0 |  | 0 |  | 0 |  | 0 |  | 0
2.C.2 | Documentation Preparation of written cost estimates prior to construction. Compliancewith all Health & Safety Legislation including CDM regulations. Site specific Risk Assessment & Method Statement. Indemnification of the Forestry Commissionagainst any claim for loss, injury or damage arisingfrom execution of the works. Public (Third Party) liability cover is to be £5 million minimum for each claim. | item | 1 |  | 0 |  | 0 |  | 0 |  | 0 |  | 0
2.C.3 | Site Preparation & Safety Setting out of the whole works. Provision, maintenance and subsequent removal of all site traffic and pedestrian management measures, signage and systems for safe workingwithin the forest. Liaison, including site meetings with Forestry Commission staff. Appropriate supervision of all works. | item | 1 |  | 0 |  | 0 |  | 0 |  | 0 |  | 0
2.C.4 | Culvert replacement. Supply all plant labour to install new culvert 300mm internal diameter in a trench 900mm deep. Culvert length 9m | lin m | 18 |  | 0 |  | 0 |  | 0 |  | 0 |  | 0
2.C.5 | Culvert replacement. Supply all plant labour to install new culvert 450mm internal diameter in a trench 1050mm deep. Culvert length 9m | lin m | 18 |  | 0 |  | 0 |  | 0 |  | 0 |  | 0
2.C.6 | HEAD AND TAIL WALLS - Using locally sourced rock from within the forest, prepare ground and construct dry stone head and tail walls to culvert inlet and outlet. | m3 | 18 |  | 0 |  | 0 |  | 0 |  | 0 |  | 0
| CULVERT TOTAL |  |  |  | 0 |  | 0 |  | 0 |  | 0 |  | 0
3.CP | CAR PARK MAINTENANCE - Regrading of car park surfaces to remove potholes. Based on 5 car parks within a 5 mile radius. |  |  | LOT 1 |  | LOT 2 |  | LOT 3 |  | LOT 4 |  | LOT 5
Ref | Description | Unit | Quantity | Rate | Cost | Rate | Cost | Rate | Cost | Rate | Cost | Rate | Cost
3.CP.1 | Mobilisation and demobilisation of all plant & equipment at start and completion of works | Nr | 1 |  | 0 |  | 0 |  | 0 |  | 0 |  | 0
3.CP.2 | Documentation Preparation of written cost estimates prior to construction. Compliancewith all Health & Safety Legislation including CDM regulations. Site specific Risk Assessment & Method Statement. Indemnification of the Forestry Commissionagainst any claim for loss, injury or damage arisingfrom execution of the works. Public (Third Party) liability cover is to be £5 million minimum for each claim. | item | 1 |  | 0 |  | 0 |  | 0 |  | 0 |  | 0
3.CP.3 | Site Preparation & Safety Setting out of the whole works. Provision, maintenance and subsequent removal of all site traffic and pedestrian management measures, signage and systems for safe workingwithin the forest. Liaison, including site meetings with Forestry Commission staff. Appropriate supervision of all works. | item | 1 |  | 0 |  | 0 |  | 0 |  | 0 |  | 0
3.CP.4 | VEGETATION CONTROL - Flail mow vegetation to the perimeter of the car park. | lin m | 2500 |  | 0 |  | 0 |  | 0 |  | 0 |  | 0
3.CP.5 | GRADE & ROLL - scarify gravel footprint of car park access road and parking areas. Restore shape and compact surface to required profile/falls as required to shed all water to perimeter swale or ditch. | m2 | 10000 |  | 0 |  | 0 |  | 0 |  | 0 |  | 0
3.CP.6 | PATCHING - Lay and compact MOT Type 1 sub base or other aggregates as agreed with the District Civil Engineer to rectify low spots. Compacted depth 100mm | m2 | 100 |  | 0 |  | 0 |  | 0 |  | 0 |  | 0
3.CP.7 | RESURFACING - Lay and compact roll prepared surface MOT Type 1 sub base or other aggregates as agreedwith the District Civil Engineer. Minimum compacted depth 100mm. | m2 | 1000 |  | 0 |  | 0 |  | 0 |  | 0 |  | 0
3.CP.8 | SOFT SPOTS - remove soft or otherwise naturally occuring spots or areas below the formation as agreed on site and sidecast locally. | m3 | 20 |  | 0 |  | 0 |  | 0 |  | 0 |  | 0
3.CP.9 | SOFT SPOTS - Fill and compact to replace soft spots and areas below the formation with Type 1 granular sub base or other aggregate agreed with the District Engineer. | m3 | 20 |  | 0 |  | 0 |  | 0 |  | 0 |  | 0
3.CP.10 | STONE HAULAGE - load and transport of material from on site stock pile to designated area. 2km away from stockpile to works. | t | 100 |  | 0 |  | 0 |  | 0 |  | 0 |  | 0
| CAR PARK MAINTENANCE TOTAL |  |  |  | 0 |  | 0 |  | 0 |  | 0 |  | 0
| Summary |  |  | LOT 1 |  | LOT 2 |  | LOT 3 |  | LOT 4 |  | LOT 5
1.RM | ROAD MAINTENANCE |  |  |  | 0 |  | 0 |  | 0 |  | 0 |  | 0
2.C | CULVERT INSTALLATION |  |  |  | 0 |  | 0 |  | 0 |  | 0 |  | 0
3.CP | CAR PARK MAINTENANCE |  |  |  | 0 |  | 0 |  | 0 |  | 0 |  | 0
| NOTE THESE TOTALS ON THE CONTRACT DOCUMENT - CONTRACTORS OFFER |  |  |  | 0 |  | 0 |  | 0 |  | 0 |  | 0

## BoQ Trail
NORTH ENGLAND FOREST DISTRICT |  | 2017 District Minor Works Civil Engineering Framework | [6 empty] | NORTH ENGLAND FOREST DISTRICT
4.D | DRAINAGE - Additional specific drainage works. Works duration, minimum of 1 day. |  |  | LOT 1 |  | LOT 2 |  | LOT 3 |  | LOT 4 |  | LOT 5
Ref | Description | Unit | Quantity | Rate | Cost | Rate | Cost | Rate | Cost | Rate | Cost | Rate | Cost
4.D.1 | Mobilisation and demobilisation of all plant & equipment at start and completion of works | Nr | 1 |  | 0 |  | 0 |  | 0 |  | 0 |  | 0
4.D.2 | Documentation Preparation of written cost estimates prior to construction. Compliancewith all Health & Safety Legislation including CDM regulations. Site specific Risk Assessment & Method Statement. Indemnification of the Forestry Commissionagainst any claim for loss, injury or damage arisingfrom execution of the works. Public (Third Party) liability cover is to be £5 million minimum for each claim. | item | 1 |  | 0 |  | 0 |  | 0 |  | 0 |  | 0
4.D.3 | Site Preparation & Safety Setting out of the whole works. Provision, maintenance and subsequent removal of all site traffic and pedestrian management measures, signage and systems for safe workingwithin the forest. Liaison, including site meetings with Forestry Commission staff. Appropriate supervision of all works. | item | 1 |  | 0 |  | 0 |  | 0 |  | 0 |  | 0
4.D.4 | Desilting of culverts 300mm in diameter. Typical length 6m | no | 10 |  | 0 |  | 0 |  | 0 |  | 0 |  | 0
4.D.5 | Desilting of culverts 450mm in diameter. Typical length 6m | no | 10 |  | 0 |  | 0 |  | 0 |  | 0 |  | 0
4.D.6 | Desilting of culverts 600mm in diameter. Typical length 6m | no | 10 |  | 0 |  | 0 |  | 0 |  | 0 |  | 0
4.D.7 | Culvert catchpits - reprofile existing culvert catchpit back to its original size and shape. Base of re-profiled catchpit to be invert of culvert | m3 | 20 |  | 0 |  | 0 |  | 0 |  | 0 |  | 0
4.D.8 | Clear arisings following "Desilting" operation, all arisings to be spread neatly on adjacent verge clear of road formation. | m3 | 20 |  | 0 |  | 0 |  | 0 |  | 0 |  | 0
4.D.9 | Roadside drains. Clean roadside ditch to restore 'v' profile less than 500mm deepi in order to clear harvesting debris, vegetation, leaf litter, silt, clay, sand and stone. | lin m | 500 |  | 0 |  | 0 |  | 0 |  | 0 |  | 0
| DRAINAGE TOTAL |  |  |  | 0 |  | 0 |  | 0 |  | 0 |  | 0
5.WT | WALKING TRAIL MAINTENANCE - General walking trail maintenance in mid sized forest block. Typical work duration 2 weeks. Formation width 3m, metalled width min 2m. |  |  | LOT 1 |  | LOT 2 |  | LOT 3 |  | LOT 4 |  | LOT 5
Ref | Description | Unit | Quantity | Rate | Cost | Rate | Cost | Rate | Cost | Rate | Cost | Rate | Cost
5.WT.1 | Mobilisation and demobilisation of all plant & equipment at start and completion of permanent works | Nr | 1 |  | 0 |  | 0 |  | 0 |  | 0 |  | 0
5.WT.2 | Documentation Preparation of written cost estimates prior to construction. Compliancewith all Health & Safety Legislation including CDM regulations. Site specific Risk Assessment & Method Statement. Indemnification of the Forestry Commissionagainst any claim for loss, injury or damage arisingfrom execution of the works. Public (Third Party) liability cover is to be £5 million minimum for each claim. | item | 1 |  | 0 |  | 0 |  | 0 |  | 0 |  | 0
5.WT.3 | Site Preparation & Safety Setting out of the whole works. Provision, maintenance and subsequent removal of all site traffic and pedestrian management measures, signage and systems for safe workingwithin the forest. Liaison, including site meetings with Forestry Commission staff. Appropriate supervision of all works. Provision and maintenance of welfare unit (full cabin). | item | 1 |  | 0 |  | 0 |  | 0 |  | 0 |  | 0
5.WT.4 | PATCHING - Lay and compact MOT Type 1 sub base or other aggregates as agreed with the District Civil Engineer to rectify low spots. Compacted depth 100mm | m2 | 100 |  | 0 |  | 0 |  | 0 |  | 0 |  | 0
5.WT.5 | RESURFACING - Lay and compact to prepared surface MOT Type 1 sub base or other aggregates as agreed with the District Civil Engineer. Minimum compacted depth 100mm. | m2 | 1000 |  | 0 |  | 0 |  | 0 |  | 0 |  | 0
5.WT.6 | RESURFACING - Lay and compact to falls locally approved graded aggregate 6mm to dust laid wet. Minimum depth 15mm. | m2 | 1000 |  | 0 |  | 0 |  | 0 |  | 0 |  | 0
5.WT.7 | SOFT SPOTS - remove soft or otherwise naturally occuring spots or areas below the formation as agreed on site and sidecast locally. | m3 | 20 |  | 0 |  | 0 |  | 0 |  | 0 |  | 0
5.WT.8 | SOFT SPOTS - Fill and compact to replace soft spots and areas below the formation with Type 1 granular sub base or other aggreate agreed with the District Engineer. | m3 | 20 |  | 0 |  | 0 |  | 0 |  | 0 |  | 0
5.WT.9 | STONE HAULAGE - load and transport of material from on site stock pile to designated area. 2km away from stockpile to works. | t | 60 |  | 0 |  | 0 |  | 0 |  | 0 |  | 0
| WALKING TRAIL MAINTENANCE TOTAL |  |  |  | 0 |  | 0 |  | 0 |  | 0 |  | 0
| Summary |  |  | LOT 1 |  | LOT 2 |  | LOT 3 |  | LOT 4 |  | LOT 5
4.D | DRAINAGE |  |  |  | 0 |  | 0 |  | 0 |  | 0 |  | 0
5.WT | WALKING TRAIL MAINTENANCE |  |  |  | 0 |  | 0 |  | 0 |  | 0 |  | 0
| NOTE THESE TOTALS ON THE CONTRACT DOCUMENT - CONTRACTORS OFFER |  |  |  | 0 |  | 0 |  | 0 |  | 0 |  | 0

## BoQ Bridge
NORTH ENGLAND FOREST DISTRICT |  | 2017 District Minor Works Civil Engineering Framework | [6 empty] | NORTH ENGLAND FOREST DISTRICT
6.BM | BRIDGE MAINTENANCE - Minor bridge repairs and maintenance. Timber and fixings supplied by the Forestry Commission unless otherwise agreed with the District Engineer. Typical works duration per site 1 day (minimum). |  |  | LOT 1 |  | LOT 2 |  | LOT 3 |  | LOT 4 |  | LOT 5
Ref | Description | Unit | Quantity | Rate | Cost | Rate | Cost | Rate | Cost | Rate | Cost | Rate | Cost
6.BM.1 | Mobilisation and demobilisation of all plant & equipment at start and completion of works | Nr | 1 |  | 0 |  | 0 |  | 0 |  | 0 |  | 0
6.BM.2 | Documentation Preparation of written cost estimates prior to construction. Compliancewith all Health & Safety Legislation including CDM regulations. Site specific Risk Assessment & Method Statement. Indemnification of the Forestry Commissionagainst any claim for loss, injury or damage arisingfrom execution of the works. Public (Third Party) liability cover is to be £5 million minimum for each claim. | item | 1 |  | 0 |  | 0 |  | 0 |  | 0 |  | 0
6.BM.3 | Site Preparation & Safety Setting out of the whole works. Provision, maintenance and subsequent removal of all site traffic and pedestrian management measures, signage and systems for safe workingwithin the forest. Liaison, including site meetings with Forestry Commission staff. Appropriate supervision of all works. | item | 1 |  | 0 |  | 0 |  | 0 |  | 0 |  | 0
6.BM.4 | Supply transport of materials to bridge sites from a Forestry Commission Depot. | nr | 10 |  | 0 |  | 0 |  | 0 |  | 0 |  | 0
Provide a 2 person gang with tools to carry out "minor" bridge repairs such as replacement of deck boards, handrail post and handrail replacement, concrete scour repairs, re-pointing. Assume timber is supplied by FC, concrete by contractor.
6.BM.5 | Repair timber handrails on footbridges | days | 2 |  | 0 |  | 0 |  | 0 |  | 0 |  | 0
6.BM.6 | Repoint bridge parapets - up to 2m above ground | days | 2 |  | 0 |  | 0 |  | 0 |  | 0 |  | 0
6.BM.7 | Repair scour on 2 bridges- sandbag around abutment, pour 0.5m3 into each abutment (supply 2m3). | days | 2 |  | 0 |  | 0 |  | 0 |  | 0 |  | 0
6.BM.8 | Replace 4 No timber deck boards each on 2No road bridges. Bridges are 5km apart | days | 2 |  | 0 |  | 0 |  | 0 |  | 0 |  | 0
| BRIDGE MAINTENANCE TOTAL |  |  |  | 0 |  | 0 |  | 0 |  | 0 |  | 0
| Summary |  |  | LOT 1 |  | LOT 2 |  | LOT 3 |  | LOT 4 |  | LOT 5
6.BM | BRIDGE MAINTENANCE |  |  |  | 0 |  | 0 |  | 0 |  | 0 |  | 0
| NOTE THESE TOTALS ON THE CONTRACT DOCUMENT - CONTRACTORS OFFER |  |  |  | 0 |  | 0 |  | 0 |  | 0 |  | 0

## Dayworks sheet
****** FOREST DISTRICT |  | DAYWORK RATES (hourly rates)
DWK | Plant & Labour based on a 8 hour day | LOT 1 |  |  | LOT 2 |  |  | LOT 3 |  |  | LOT 4 |  |  | LOT 5
Ref | Description | Plant | Operator | Combined | Plant | Operator | Combined | Plant | Operator | Combined | Plant | Operator | Combined | Plant | Operator | Combined
DWK 1 | 20-25t tracked excavtor |  |  | 0 |  |  | 0 |  |  | 0 |  |  | 0 |  |  | 0
DWK 2 | 15t tracked excavtor |  |  | 0 |  |  | 0 |  |  | 0 |  |  | 0 |  |  | 0
DWK 3 | 10t tracked excavator |  |  | 0 |  |  | 0 |  |  | 0 |  |  | 0 |  |  | 0
DWK 4 | < 5t tracked excavator |  |  | 0 |  |  | 0 |  |  | 0 |  |  | 0 |  |  | 0
DWK 5 | 10 - 12 t wheed excavator |  |  | 0 |  |  | 0 |  |  | 0 |  |  | 0 |  |  | 0
DWK 6 | 5 - 9t wheeled excavator |  |  | 0 |  |  | 0 |  |  | 0 |  |  | 0 |  |  | 0
DWK 7 | Tilt & turn bucket |  |  | 0 |  |  | 0 |  |  | 0 |  |  | 0 |  |  | 0
DWK 8 | <5t tracked dumper |  |  | 0 |  |  | 0 |  |  | 0 |  |  | 0 |  |  | 0
DWK 9 | 3t dumper |  |  | 0 |  |  | 0 |  |  | 0 |  |  | 0 |  |  | 0
DWK 10 | 4 - 6t dumper |  |  | 0 |  |  | 0 |  |  | 0 |  |  | 0 |  |  | 0
DWK 11 | Heavy duty flail and tractor |  |  | 0 |  |  | 0 |  |  | 0 |  |  | 0 |  |  | 0
DWK 12 | Towed vibrating roller |  |  | 0 |  |  | 0 |  |  | 0 |  |  | 0 |  |  | 0
DWK 13 | Self propelled roller |  |  | 0 |  |  | 0 |  |  | 0 |  |  | 0 |  |  | 0
DWK 14 | JCB 3CX or equivalent |  |  | 0 |  |  | 0 |  |  | 0 |  |  | 0 |  |  | 0
DWK 15 | 6 wheel tipper |  |  | 0 |  |  | 0 |  |  | 0 |  |  | 0 |  |  | 0
DWK 16 | 8 wheel tipper |  |  | 0 |  |  | 0 |  |  | 0 |  |  | 0 |  |  | 0
DWK 17 | Welfare unit |  |  | 0 |  |  | 0 |  |  | 0 |  |  | 0 |  |  | 0
DWK 18 | Heavy duty tractor mounted grader |  |  | 0 |  |  | 0 |  |  | 0 |  |  | 0 |  |  | 0
DWK 19 | 6 wheeld grader |  |  | 0 |  |  | 0 |  |  | 0 |  |  | 0 |  |  | 0
DWK 20 | 4 wheeled grader |  |  | 0 |  |  | 0 |  |  | 0 |  |  | 0 |  |  | 0
DWK | Labour only rates | LOT 1 |  |  | LOT 2 |  |  | LOT 3 |  |  | LOT 4 |  |  | LOT 5
Ref | Description | 8.5hour day | out of hours |  | 8.5 hour day | out of hours |  | 8.5 hour day | out of hours |  | 8.5 hour day | out of hours |  | 8.5 hour day | out of hours
DWK 21 | General
DWK 22 | Labourer
DWK 23 | Craftsman/joiner
DWK 24 | Operator
DWK 25 | Supervisor
DWK 26 | Banksman
DWK | Plant mobilisation | LOT 1 |  |  | LOT 2 |  |  | LOT 3 |  |  | LOT 4 |  |  | LOT 5
Ref | Description | nr | rate | cost | nr | rate | cost | nr | rate | cost | nr | rate | cost | nr | rate | cost
DWK 27 | Low loader per hour | 1 |  | 0 | 1 |  | 0 | 1 |  | 0 | 1 |  | 0 | 1 |  | 0
DWK 28 | Low loader per move | 1 |  | 0 | 1 |  | 0 | 1 |  | 0 | 1 |  | 0 | 1 |  | 0
DWK | Stoppages | LOT 1 |  |  | LOT 2 |  |  | LOT 3 |  |  | LOT 4 |  |  | LOT 5
|  |  | rate % |  |  | rate % |  |  | rate % |  |  | rate % |  |  | rate %
Charge for standing down due to works stoppage instructed by FC (except for breaches health and safety) as percentage of full rate eg 2/3 or 66%