## Causeway Estimating v3
Company Name: | Causeway Estimating
Report: | Print Page
Estimate Number: | 100350
Estimate Name: | Repository Development Programme Enabling Works
Print Date: | 24/09/2019 15:30
ITEM | DESCRIPTION | QUANTITY | UNITS | NET RATE | NET VALUE
SERIES 2700 : ACCOMODATION WORKS,
WORKS FOR STATUTORY UNDETAKES,
PROVISIONAL SUMS & PRIME COST
ITEMS
Works for Monitoring Infrastructure
Take Up or Down and Set Aside for Reuse
or Remove to Store or Tip off Site
(Monitoring Infrastructure)
2700.1 | Take Up or Down and remove to tip off | 24 | no.
Site existing observation monitoring
casing and standpipe to 200mm
below new membrane as referenced
on drawing 313 and back fill existing
standpipe with bentonite pellets and
make good.
2700.2 | Take Up or Down and remove to tip off | 4 | no.
Site existing observation monitoring
casing and standpipe to1200mm
below existing ground level as
referenced on drawing 313 and Scope
including in-situ conncrete plug (ST2
500mm x 500mm x 100mm) as
detailed in Scope
2700.3 | Protect existing observation | 34 | no.
monitoring points as described in
Scope
Drains and Service Ducts (Monitoring
Infrastructure)
2700.4 | 40mm internal service duct on bed | 80 | m
Type b, depth to invert not exceeding 2
metres, average depth to invert 1.20m.
Chambers and gullies (Monitoring
Infrastructure)
2700.5 | 300mm x 300mm access chamber | 4 | no.
with B125 composite cover, depth to
invert not exceeding 1m.
2700.6 | Install automatic absolute water | 4 | no.
logger and associated cabling -
Solinst Level logger or simliar
|  |  |  | Total: | 0