## Annex 1
Enclosure 1 |  |  |  | XXTAS Use Only
Supplier name
Contact
Company Number
VAT Number
Confirm Copy of your company’s Terms and Conditions and Payment Plan as per section 6.3 has been included in our response
Conflict of Interest Statement. Please provide statement as per the options at section 8 in the ITT
Date of response
| REQUIREMENT | COMMENT | RESPONSE
3.1 | Stainless steel construction; exterior and interior. | Provide the detail of your solution
3.2 | Mineral wool insulated cabinet. | Provide the detail of your solution
3.3 | Adjustable 19" tall steel pipe legs. | Provide the detail of your solution
3.4 | Front or rear flue configuration. | Provide the detail of your solution
3.5 | Low velocity convection fan with 8" fan blade (spare blade included). | Provide the detail of your solution
3.6 | Control with a digital cook and hold thermostat ((140° to 325°F)(60° to 163°C), to allow for selection of cook temperature, cook time, and hold temperature, and a pneumatic rotisserie advance foot switch. | Provide the detail of your solution
3.7 | Interior light. | Provide the detail of your solution
3.8 | 2" grease drain with ball valve. | Provide the detail of your solution
3.9 | 12off 12" x 30" (305 x 762mm) nickel chrome plated product racks | Provide the detail of your solution
3.10 | 4off 3-tier, 3 1/2" (89mm) spacing, hanger assemblies | Provide the detail of your solution
3.11 | Commissioning and delivery to our premises | Confirm this is included in your bid
Costs
£
£
Total (EX VAT) |  | £

## Compliance (hidden)
Supplier name | A | B | C | D
Contact
Company Number
VAT Number
Confirmation that you the supplier are able to meet the requirements outlined in the brief above.
2.1
2.1.1
2.1.2
2.2
2.2.1
2.2.2
2.2.3
2.2.4
2.2.5
3
Costs
Total (EX VAT)