## Sheet1
1 | Activity Schedule
|  | £ | P
1.1 | General
1.1.1 | Include for all work shown on the drawings or which may reasonably be inferred from the drawings though not specifically mentioned in the specification. Information included within the drawings but not within the activity schedule will be deemed to have been included and any claim for extra costs will not be accepted.
1.1.2 | A fully priced Activity Schedule must be submitted with the tender return. All items are to be priced separately and page totals carried forward to the collection page (including provisional and contingency items). Items which are not individually priced will be deemed to be included within your tender.
1.1.3 | Contractor to ensure all site waste arising from the works is segregated for recycling and disposed to a suitable waste tip by preparing a site waste minimisation plan detailing measures to minimise site generated waste. Waste transfer notes to be supplied to PM.
1.1.4 | All Contractors are required to visit site to familiarise themselves with the site, access / egress arrangement etc. prior to submitting their tender. Site visits will be held on an agreed date, and through prior agreement as advised in the ITT. Contractors will be allocated a 1-hour slot and will be limited to no more than 3 people. Depending on the number of tendering contractors there may be a requirement for joint inspections to be carried out with other contractors. No further visits will be considered after the date indicated in the ITT. To arrange a site visit please contact the personnel indicated in the ITT before the cut-off date. Tenders will not be considered from any contractor who has not visited site.
1.2 | Alterations (Refer to Drawing 032-PEV-XX-00-DR-B-1000 & 1200 for Locations)
1.2.1 | Yard Area
1.2.1.1 | Alter existing kerbs along pavement in front of C Block to form a new drop kerb.
1.2.1.2 | Carefully remove stone infill between the existing kerb line and double row of concrete blocks, and dispose off site.
1.2.1.3 | Carefully remove double row of concrete blocks, including cross rows, and concrete infill between rows, and dispose off site.
1.2.1.4 | Carefully remove concrete ramp to end of double row of concrete blocks, and dispose off site.
1.2.1.5 | Carefully remove concrete ramp between sections of double rows of concrete blocks, and dispose off site.
1.2.1.6 | Following removal of Items 1.2.1 – 1.2.6 make good yard surface with Tarmac to finish flush with surrounding surfaces.
1.2.2 | Path & Steps Outside Flammable & Corrosive Stores
1.2.2.1 | Take up area of existing concrete slab including step and ramped section extending up to kerb line.
1.2.2.2 | Excavate to formation and dispose of arisings.
1.2.2.3 | Level and compact bottom of excavation.
1.2.2.4 | Import and compact Type 1 sub-base 225mm thick.
1.2.2.5 | Supply and lay approved 125 micrometer thick polythene sheet separation layer, with edges lapped 300mm to BS 6075.
1.2.2.6 | Supply and lay PAV 2 Concrete mix to BS 8500-2 to form new steps as drawings: 032-PEV-XX-00-DR-B-1201.
1.2.2.7 | Supply and lay 150mm PAV 2 Concrete mix to BS 8500-2 to form new path. • Concrete surface to have tamped non-slip finish. • Concrete surface to be laid to falls to existing kerb line.
1.2.2.8 | Supply and install new KeeKlamp guard rail to sides of new steps as drawings: 032-PEV-XX-00-DR-B-1201.
1.2.3 | RHS of Entrance to Yard Area
1.2.3.1 | Carefully remove and set aside for re-use 2nr flexible bollards to RHS of vehicle entrance.
1.2.3.2 | Carefully remove curved kerbs including sufficient existing concrete slab and concrete paving slabs to rear of kerb to allow installation of new straight kerbs as indicated. Dispose of arisings off site.
1.2.3.3 | Excavate to formation level and supply and lay new straight concrete kerbs to finish flush with existing. Include for new 915mm wide dropped kerb in centre.
1.2.3.4 | To excavated path area to rear of new kerb line level and compact bottom of excavation.
1.2.3.5 | Import and compact Type 1 sub-base 225mm thick.
1.2.3.6 | Supply and lay approved 125 micrometer thick polythene sheet separation layer, with edges lapped 300mm to BS 6075.
1.2.3.7 | Supply and lay 150mm PAV 2 Concrete mix to BS 8500-2. • Concrete surface to have tamped non-slip finish. • Concrete surface to be laid flush with existing surfaces, and laid to falls to new kerb line.
1.2.3.8 | Refix previously set aside flexible bollards in position indicated.
1.2.3.9 | To new section of roadway in front of new kerbs, excavate down to formation level, and dispose of arisings.
1.2.3.10 | Extend existing road surface up to line of new kerbs as follows: • Lay new sub -base: 300mm thick Type 1 granular material. • Lay new base: 100mm thick asphalt concrete to BS EN 13108-1. Material designations AC32 dense base 100/150. • Lay new binder course: 60mm thick asphalt concrete to BS EN 13108-1:2007. Material designation AC 20 dense bin 100/150. • Lay new surface course: 40mm thick stone mastic asphalt to BS EN 13108-5:2007. Material designation: AC 10 Close Surf 40/60 PSV 60. Include for joint between new and existing roadway as indicated on drawing: 032-PEV-XX-00-DR-B-1201.
1.2.4 | LHS of Entrance to Yard Area
1.2.4.1 | Carefully remove curved kerbs including sufficient existing concrete slab to rear of kerb to allow installation of new straight kerbs as indicated. Dispose of arisings off site.
1.2.4.2 | Excavate to formation level and supply and lay new straight concrete kerbs to finish flush with existing. Include for new 920mm wide dropped kerb in centre.
1.2.4.3 | To excavated path area to rear of new kerb line level and compact bottom of excavation.
1.2.4.4 | Import and compact Type 1 sub-base 225mm thick.
1.2.4.5 | Supply and lay approved 125 micrometer thick polythene sheet separation layer, with edges lapped 300mm to BS 6075.
1.2.4.6 | Supply and lay 150mm PAV 2 Concrete mix to BS 8500-2. Concrete surface to have tamped non-slip finish. • Concrete surface to be laid flush with existing surfaces, and laid to falls to new kerb line.
1.2.4.7 | To new section of roadway in front of new kerbs, excavate down to formation level, and dispose of arisings.
1.2.4.8 | Extend existing road surface up to line of new kerbs as follows: • Lay new sub -base: 300mm thick Type 1 granular material. • Lay new base: 100mm thick asphalt concrete to BS EN 13108-1. Material designations AC32 dense base 100/150. • Lay new binder course: 60mm thick asphalt concrete to BS EN 13108-1:2007. Material designation AC 20 dense bin 100/150. • Lay new surface course: 40mm thick stone mastic asphalt to BS EN 13108-5:2007. Material designation: AC10 Close Surf 40/60 PSV 60. Include for joint between new and existing roadway as indicated on drawing 032-PEV-XX-00-DR-B-1201.
1.2.5 | White Lining
1.2.5.1 | Lay new yellow chevroned road markings to carpark entrance as indicated on drawing 032-PEV-XX-00-DR-B-1200.
1.2.5.2 | Refresh existing white line to carpark entrance, including wording as indicated on drawing 032-PEV-XX-00-DR-B-1200.
1.2.5.3 | Refresh existing white line forming zebra crossing as indicated on drawing 032-PEV-XX-00-DR-B-1200.
1.2.5.4 | Refresh existing yellow lines outside F Block as indicated on drawing 032-PEV-XX-00-DR-B-1200.
1.2.6 | Miscellaneous Items
1.2.6.1 | Any other items described in the documents and drawings not included in the activity schedule. Tenderers may insert further items below: • •
2 | Collection Page
| Section 1 – Activity Schedule | £ | P
Page 1 Sub-total
Page 2 Sub-total
Page 3 Sub-total
Page 4 Sub-total
Total of Activity Schedule £
3 | Final Summary
|  | £ | P
Section 1 – Activity Schedule
Appendix A – Drawings
Appendix B – Preliminaries
Appendix C – Materials and Workmanship
Total Tendered Sum £