## Lot 1
RFQ FY19-28 MIMO Chamber Response template.
Ref # | Requirement | Description | Shall (Minimum requirement) | Should (Desirable Feature) | Response - Please provide details your product features which confirm your compliance with this requirement | Note
Lot 1 - Anechoic Chamber
A1 | The size of the chamber is approx. 11m x 7.3m plan and 7m height. | See Tab "Plan". A site visit is essential prior to design | x |  | [Please insert your answer. No more than 200 word per answer. Add separate attachment if required} | pass/fail
A2 | Good anechoic properties from 600MHz to 80 GHz | Please include chamber materials and anechoic properties in bid | x |  | [Please insert your answer. No more than 200 word per answer. Add separate attachment if required} | pass/fail
A3 | Conventional door access, plus maintenance access for installation of future features and functionality | For example, plane wave antennas will be required to be installed in future to emulate satellites | x |  | [Please insert your answer. No more than 200 word per answer. Add separate attachment if required} | pass/fail
A4 | Fixings and cabling for 4 plane wave antennas, each nominally 1.2m diameter. These antennas will be a future purchase. | This will require identification of plane wave antennas. Operation from 2GHz to 80GHz in frequency bands. Cables to be routed from antenna location to patch panel | x |  | [Please insert your answer. No more than 200 word per answer. Add separate attachment if required} | pass/fail
A5 | Ducts for DUT cabling for DC power, RF, Ethernet, etc |  | x |  | [Please insert your answer. No more than 200 word per answer. Add separate attachment if required} | pass/fail
A6 | Mains power sockets and lighting |  | x |  | [Please insert your answer. No more than 200 word per answer. Add separate attachment if required} | pass/fail
Antenna System
B1 | Horizontal antenna placement in a ring with a diameter of at least 5m, centred on the device under test | It is desirable for the antenna separation from the DUT to be as large as possible within the constraints of the chamber | x |  | [Please insert your answer. No more than 200 word per answer. Add separate attachment if required} | pass/fail
B2 | Inclined semi-circle with same diameter as horizontal ring. Inclined angle to be manually adjustable from 10° to 80° | Equal distance between all antenna phase centres and DUT centre, both from horizontal ring and inclined arc | x |  | [Please insert your answer. No more than 200 word per answer. Add separate attachment if required} | pass/fail
B3 | Positions and cabling for 32 equally spaced antennas on horizontal ring | Matched delay and phase alignment between all 48 cables from antennas to external patch panel | x |  | [Please insert your answer. No more than 200 word per answer. Add separate attachment if required} | pass/fail
B4 | Positions and cabling for 16 equally spaced antennas on inclined arc | Same spacing for horizontal ring and inclined arc | x |  | [Please insert your answer. No more than 200 word per answer. Add separate attachment if required} | pass/fail
B5 | 48 identical dual linear antennas with frequency range <600MHz to >6GHz. These are to be fitted. | When driven from exact 0/90° source at patch panel, circular polarisation at DUT centre from each probe must have cross-polar isolation better than 15dB (20dB typical), over 600MHz to 6GHz | x |  | [Please insert your answer. No more than 200 word per answer. Add separate attachment if required} | pass/fail
B6 | 96 low loss equal length phase stable 3m cables with precision 2.92 (K) male each end. |  | x |  | [Please insert your answer. No more than 200 word per answer. Add separate attachment if required} | pass/fail
B7 | 16x 0/90° hybrids to convert 1 input to 2 quatrature outputs for generation of circular polarisation (RHCP and LHCP depending on polarity). Frequency range <600MHz to >6GHz | This will allow us to reduce the number of channels on the channel sounder. | x |  | [Please insert your answer. No more than 200 word per answer. Add separate attachment if required} | pass/fail
Positioners
C1 | A positioner with rotation and tilt capability under GUI software control, with api for control from our own software (eg.Matlab) |  | x |  | [Please insert your answer. No more than 200 word per answer. Add separate attachment if required} | pass/fail
C2 | Capable of reliably positioning a DUT of weight <15kg |  | x |  | [Please insert your answer. No more than 200 word per answer. Add separate attachment if required} | pass/fail
C3 | Fixing holes so we can bolt our DUT to positioner |  | x |  | [Please insert your answer. No more than 200 word per answer. Add separate attachment if required} | pass/fail
C4 | Typical size of DUT is less than 50cm x 50cm x 10cm. Maximum size of DUT is 1m x 1m x 1m |  | x |  | [Please insert your answer. No more than 200 word per answer. Add separate attachment if required} | pass/fail
Ref # | Desirable features Requirement | Description | Shall (Minimum requirement) | Should (Desirable Feature) | Response - Please provide details your product features which confirm your compliance with this requirement | Max score | Mark Awarded
D1 | Ability to control positioner orientation at rates appropriate to emulate a vehicle (car, train, plane) |  |  | x | [Please insert your answer. No more than 200 word per answer. Add separate attachment if required} | 30 | 0
D3 | Lead time | Please detail your lead time for the commission of the chamber you intend to supply. Higher marks will be awarded on the basis of the closest commission date to 31 March 2019. |  | x | [Please insert your answer. No more than 200 word per answer. Add separate attachment if required} | 30 | 0
Max score available for desirable features: | [5 empty] | 60 | 0
Company:
Date

## Lot 2
RFQ FY19-28 Channel Emulator Response template.
Ref # | Requirement | Description | Shall (Minimum requirement) | Should (Desirable Feature) | Response - Please provide details your product features which confirm your compliance with this requirement | Note
Lot 2 - Channel Emulator
E1 | 16 TRX channels | Contractor should elaborate on mechanisms to upgrade to 32, 48 and 64 channel systems | x |  | [Please insert your answer. No more than 200 word per answer} | pass/fail
E3 | Channel Bandwidth: >80MHz | The minimum frequency bandwidth for each channel shall be 80MHz | x |  | [Please insert your answer. No more than 200 word per answer} | pass/fail
E5 | Frequency: <600MHz to >6GHz | The baseline system should be able to operate channels anywhere within the desired frequency bands- any constraints should be elaborated | x |  | [Please insert your answer. No more than 200 word per answer} | pass/fail
E7 | Ability to run satellite channel models through some TRX channels and terrestrial mobile channel models through other TRX channels | This may require splitting channel emulator into 2 separate units, but if we do this operation must be as good as 1 unit when all 48 channels used together for satellite emulation | x |  | [Please insert your answer. No more than 200 word per answer} | pass/fail
E9 | Each channel phase and delay matched when driven by identical channel model |  | x |  | [Please insert your answer. No more than 200 word per answer} | pass/fail
E10 | MIMO support with ability to set complex correlations between channels |  | x |  | [Please insert your answer. No more than 200 word per answer} | pass/fail
E11 | Aerospace and Satellite channel emulation | At least 8 of the channel units must be configurable to provide representation of satellite channel models, including up to 800ms of delay | x |  | [Please insert your answer. No more than 200 word per answer} | pass/fail
E12 | Terrestrial MIMO model support | 4G, 5G model support | x |  | [Please insert your answer. No more than 200 word per answer} | pass/fail
E13 | Channel model generation and ingestion | The channel emulator shall have means to ingest channel models from external software as a test file | x |  | [Please insert your answer. No more than 200 word per answer} | pass/fail
Ref # | Desirable features Requirement | Description | Shall (Minimum requirement) | Should (Desirable Feature) | Response - Please provide details your product features which confirm your compliance with this requirement | Max score | Mark Awarded
E2 | 32-64 TRX channels | Equipment should be able to support, or be able to be upgraded to support 32, 48 or 64 channels - contractor to provide description of approach |  | x | [Please insert your answer. No more than 200 word per answer} | 10 | 0
E4 | Channel Bandwidth: 80MHz - 400MHz | The contractor should outline the upgrade paths by which individual channels or the entire unit may be upgraded to support the higher channel bandwidths |  | x | [Please insert your answer. No more than 200 word per answer} | 10 | 0
E6 | Extended Frequency Range: 6GHz to 80GHz | The options for extending the frequency range for shall be outlined, any constraints highlighted, and equipment requirements identified |  | x | [Please insert your answer. No more than 200 word per answer} | 10 | 0
E8 | Ability to combine ports at one end of channel emulator | For example, we may wish to use a satellite emulator with a single TRX port at one side of the channel emulator that branches out to 48 antennas, each running a separate channel model |  | x | [Please insert your answer. No more than 200 word per answer} | 10 | 0
F1 | Lead time | Please detail your lead time for the commission of the chamber you intend to supply. Higher marks will be awarded on the basis of the closest commission date to 31 March 2019. |  | x | [Please insert your answer. No more than 200 word per answer} | 20 | 0
Max score available for desirable features: | [5 empty] | 60 | 0
Company:
Date