## Annex 1
Enclosure 4 |  |  |  | R41MY Use Only
Supplier name
Address
Contact
Company Number
VAT Number
Date of response
| REQUIREMENT | COMMENT | Response or Reference in your Bid Document where the response is detailed.
2.1 | The mould should be constructed to produce a minimum of 50 repetitive mouldings with framing as required but isolated from the outer skin. | Provide the detail of your solution and show how you meet the requirement
2.2 | The mould tooling should be suitable for both hand layup and vacuum infusion techniques. | Provide the detail of your solution and show how you meet the requirement
2.3 | Made in vinylester gelcoat, or equivalent, should be used for the moulding surface. If overing an equivalent, please provide details as to why the solution offered is equivalent to or exceeds the vinylester gelcoat option. | Provide the detail of your solution and show how you meet the requirement
2.4 | The gelcoat finish above the waterline should be 1200grit and below the waterline 320grit. | Provide the detail of your solution and show how you meet the requirement
2.5 | Splits should be allowed for as required with suitable dowel pins or mating nodes to ensure ease of fit when assembled. | Provide the detail of your solution and show how you meet the requirement
2.6 | Allowance should be made for flanges (nominal width 200mm) as necessary. | Provide the detail of your solution and show how you meet the requirement
2.7 | Structural spider type has been considered for hull reinforcement, so non-structural liner piece has been assumed. | Provide the detail of your solution and show how you meet the requirement
2.8 | Structure at engine room is also included in this document as ‘Structure item’. | Provide the detail of your solution and show how you meet the requirement
2.9 | Lockers, wardrobes, shelfs, drawers and other furniture have not been included as they are considered as ‘wooden made’ items. | Provide the detail of your solution and show how you meet the requirement
2.1 | 3d Models are preliminary for areas estimation and to show conceptual shapes. The following drawings are available: | Confirm that you understand the requirement
6.1 | Confirmation that you the supplier are able to meet the requirements outlined in the brief above. | Confirm Yes or No
6.6 | Build time | Number of weeks
6.7 | Warranty period | In years
6.8 | Payment terms
6.10 | Length of time your quote is valid (minimum 30 per preferably 90 days)
6.11 | The appropriate conflict of interest statement (as detailed in section 4). | Please provide statement as per the options at section 4 in the ITT
6.9 | Costs Total (EX VAT) | £

## Compliance
Supplier name | A | B | C | D
Contact
Company Number
VAT Number
Confirmation that you the supplier are able to meet the requirements outlined in the brief above.
2.1
2.1.1
2.1.2
2.2
2.2.1
2.2.2
2.2.3
2.2.4
2.2.5
4
Costs
Total (EX VAT)