## All Tasks (Stage View) - STP-SO
STP-SOW Rev T2 - 101 Myddleton Road: Schedule of Works
| Task | Area | Specifications | Drawing Ref | Qty | Unit | Rates | Cost (£) | Notes
| Preliminaries | [6 empty] | 0
P.01 | STAFF AND OPERATIVES
1.01.1 | Project Manager |  |  |  | 0 | Weeks |  | 0
1.01.2 | Site Manager |  |  |  | 0 | Weeks |  | 0
1.01.3 | Quantity Surveyor |  |  |  | 0 | Weeks |  | 0
1.01.4 | Site Labourer(s) |  |  |  | 0 | Weeks |  | 0
1.01.5 | Services Manager |  |  |  | 0 | Weeks |  | 0
1.02 | ACCOMMODATION
1.02.1 | Site Offices |  |  |  | 0 | Item |  | 0
1.02.2 | Canteen & Drying Room |  |  |  | 0 | Item |  | 0
1.02.3 | WCs |  |  |  | 0 | Item |  | 0
1.02.4 | Storage |  |  |  | 0 | Item |  | 0
1.03 | SITE HOARDING AND SIGNAGE
1.03.1 | Site Hoarding |  |  |  | 0 | Weeks |  | 0
1.03.2 | Signage |  |  |  | 0 | Item |  | 0
1.03.3 | Site Signage |  |  |  | 0 | Item |  | 0
1.03.4 | License for Hoarding and Signage |  |  |  | 0 | Item |  | 0
1.04 | SCAFFOLDING AND TEMPORARY WORKS
1.04.1 | External Scaffolding |  |  |  | 0 | Weeks |  | 0
1.04.2 | Monoflex / Netting / Wrapping to External Scaffolding |  |  |  | 0 | Weeks |  | 0
1.04.3 | Temporary Roof |  |  |  | 0 | Weeks |  | 0
1.04.4 | Adaptions to Scaffolding |  |  |  | 0 | Weeks |  | 0
1.04.5 | Scaffold Inspections |  |  |  | 0 | Weeks |  | 0
1.04.6 | Internal Scaffolding |  |  |  | 0 | Weeks |  | 0
1.04.7 | Scaffold Towers and Podium Steps/Hop Ups |  |  |  | 0 | Weeks |  | 0
1.05 | CRANES, PLANT AND TOOLS
1.05.2 | Forklift and Forklift Driver |  |  |  | 0 | Weeks |  | 0
1.05.3 | Fuel and Fuel Bowser |  |  |  | 1 | Item |  | 0
1.05.4 | Small Tools and Consumables |  |  |  | 0 | Weeks |  | 0
1.06 | TEMPORARY SERVICES
1.06.1 | Telephones & Wifi |  |  |  | 0 | Weeks |  | 0
1.06.2 | Rental & Calls |  |  |  | 0 | Weeks |  | 0
1.06.3 | Temporary Light & Power |  |  |  | 0 | Weeks |  | 0
1.06.4 | Temporary Water Connection |  |  |  | 1 | Item |  | 0
1.06.5 | Site Printing Costs and Consumables |  |  |  | 0 | Weeks |  | 0
1.07 | CLEANING
1.07.1 | Builders Clean |  |  |  | 1 | Item |  | 0
1.08 | WASTE DISPOSAL
1.08.1 | Skips and Bins for Waste |  |  |  | 0 | Weeks |  | 0
1.08.2 | Removal of Waste from Site |  |  |  | 0 | Weeks |  | 0
1.09 | HEALTH & SAFETY
1.09.1 | PPE and Protective Clothing |  |  |  | 0 | Weeks |  | 0
1.09.2 | Fire Fighting |  |  |  | 0 | Item |  | 0
1.09.3 | External Safety Visits and Audits |  |  |  | 0 | Nr. |  | 0
1.10 | DOCUMENT PRODUCTION
1.10.1 | O & M Manuals |  |  |  | 1 | Item |  | 0
1.11 | OTHER ITEMS
1.11.1 | Insurances |  |  |  | 1 | Item |  | 0
1.11.2 | Performance Bond |  |  |  | 1 | Item |  | 0
1.11.3 | Parent Company Guarantee or other Guarantees |  |  |  | 1 | Item |  | 0
1.11.4 | Collateral Warranties or Other Warranties |  |  |  | 1 | Item |  | 0
1.0 | Demolitions | These relate to locations of works in relation to proposed room | [5 empty] | 0
1.1 | Light demolition
1.1.01 | General strip out, clearing out room | Store 3 |  | STP-121 & STP-122 | 0.63 | m2 |  | 0
1.1.02 | General strip out, clearing out room | Store 4 |  | STP-121 & STP-122 | 1.44 | m2 |  | 0
1.1.03 | Hack off plaster to walls | garden room |  | STP-121 & STP-122 | 26.4 | m2 |  | 0
1.1.04 | Hack off plaster to walls | Store 2 |  | STP-121 & STP-122 | 5 | m2 |  | 0
1.1.05 | Isolate and capping off pipework / cap off redundant pipes | garden room |  | STP-121 & STP-122 | 5 | nr |  | 0
1.1.06 | Strip off wallpaper from walls | public house seating area - Front |  | STP-121 & STP-122 | 90 | m2 |  | 0
1.1.07 | Strip off wallpaper from walls | Store 1 |  | STP-121 & STP-122 | 8 | m2 |  | 0
1.1.08 | Strip off wallpaper from walls | WC |  | STP-121 & STP-122 | 2 | m2 |  | 0
1.1.09 | Strip off wallpaper from walls | Corridor A |  | STP-121 & STP-122 | 37 | m2 |  | 0
1.1.10 | Strip off wallpaper from walls | Store 2 |  | STP-121 & STP-122 | 2 | m2 |  | 0
1.1.11 | Strip out ceramic tiles from party wall only | Accessible WC |  | STP-121 & STP-122 | 5 | m2 |  | 0
1.1.12 | Strip out ceramic tiles | Kitchen |  | STP-121 & STP-122 | 18 | m2 |  | 0
1.1.13 | Strip out roof coverings including ply deck above the garden room only. | garden room |  | STP-121 & STP-122 | 13.26 | m2 |  | 0
1.1.14 | Strip out wall; softwood stud partition wall including plasterboard both sides | Kitchen |  | STP-121 & STP-122 | 13 | m2 |  | 0
1.1.15 | Strip out wall; softwood stud partition wall including plasterboard both sides | Corridor A |  | STP-121 & STP-122 | 6.6 | m2 |  | 0
1.1.16 | Strip out floor finishes | Corridor A |  | STP-121 & STP-122 | 6.6 | m2 |  | 0
1.1.17 | Strip out floor finishes | Store 1 |  | STP-121 & STP-122 | 6.6 | m2 |  | 0
1.1.18 | Strip out floor finishes | Store 2 |  | STP-121 & STP-122 | 6.6 | m2 |  | 0
1.1.19 | Strip out floor finishes | Store 3 |  | STP-121 & STP-122 | 6.6 | m2 |  | 0
1.1.20 | Strip out floor finishes | Store 4 |  | STP-121 & STP-122 | 6.6 | m2 |  | 0
1.1.21 | Strip out floor finishes | Kitchen |  | STP-121 & STP-122 | 6.6 | m2 |  | 0
1.1.22 | Strip out floor finishes | public house seating area - Front | Bar area only | STP-121 & STP-122 | 8 | m2 |  | 0
1.1.23 | Strip out floor finishes | garden room |  | STP-121 & STP-122 | 13.3 | m2 |  | 0
1.1.24 | Strip out floor finishes | WC |  | STP-121 & STP-122 | 1.5 | m2 |  | 0
1.1.25 | Strip out floor finishes | Accessible WC |  | STP-121 & STP-122 | 4.5 | m2 |  | 0
1.1.26 | Strip out floor finishes | Corridor A |  | STP-121 & STP-122 | 9.5 | m2 |  | 0
1.2 | Medium demolition
1.2.01 | Cut opening into roof in prepration of new SVP route | Accessible WC / WC / Public house seating / bar |  | STP-121 & STP-122 | 3 | nr |  | 0
1.2.02 | Form new door opening in partition / cut new opening (single door) | Store 4 |  | STP-121 & STP-122 | 1 | nr |  | 0
1.2.03 | Form opening in wall to prepare for new works | Store 1 |  | STP-121 & STP-122 | 1 | nr |  | 0
1.2.04 | Strip out roof lining | garden room |  | STP-121 & STP-122 | 13.26 | m2 |  | 0
0
1.3 | Heavy demolition | [6 empty] | 0
1.3.01 | Form opening for double doors; within timber cladding and block cavity wall Carefully remove the existing horizontal cladding - this will be reused for vertical cladding | garden room |  | STP-121 & STP-122 | 1 | nr |  | 0
1.3.02 | Strip out 100mm thick blockwork wall | garden room |  | STP-121 & STP-122 | 2.5 | m2 |  | 0
1.3.03 | Strip out concrete floor structure; 200mm thick / break out concrete slab; 200mm thick | Accessible WC | In preparation for the trench for new drainage routes, as required in Structural Engineer’s drawings and specifications for drainage | Refer to Structural Engineer’s drawings and Specifications for drainage | 3 | m2 |  | 0
1.3.04 | Strip out concrete floor structure; 200mm thick / break out concrete slab; 200mm thick | public house seating area - Front | In preparation for the trench for new drainage routes, as required in Structural Engineer’s drawings and specifications for drainage | Refer to Structural Engineer’s drawings and Specifications for drainage | 3 | m2 |  | 0
1.3.05 | Strip out concrete floor structure; 200mm thick / break out concrete slab; 200mm thick | Kitchen | In preparation for the trench for new drainage routes, as required in Structural Engineer’s drawings and specifications for drainage | Refer to Structural Engineer’s drawings and Specifications for drainage | 3 | m2 |  | 0
1.3.06 | Strip out concrete floor structure; 200mm thick / break out concrete slab; 200mm thick | WC | In preparation for the trench for new drainage routes, as required in Structural Engineer’s drawings and specifications for drainage | Refer to Structural Engineer’s drawings and Specifications for drainage | 1 | m2 |  | 0
1.4 | Temporary works
1.4.01 | Temporary structural support | all | Contractor Designed Portion |  | 1 | nr |  | 0
2.0 | Floor structure and lining | [6 empty] | 0
2.1 | Floor structure
2.1.01 | Timber floor structure | public house seating area - Front | Add bracing and straps to existing timber joists above, as required in Structural Engineer’s drawings and specifications | Refer to Structural Engineer’s drawings and Specifications | 30 | m2 |  | 0
2.2 | Floor lining
2.2.01 | Screed to floor | Store 1 | STP-SPEC - Section 3.2.7 | STP-157, STP-373 | 7.04 | m2 |  | 0
3.0 | Steel and structural supports | [6 empty] | 0
3.1 | Supporting steel
3.1.01 | All steel fixings allowance | all | Contractor Designed Portion |  | 1 | Item |  | 0
3.1.02 | Beam to Column Connection | public house seating area - Front | Beam to Column Connection | Refer to Structural Engineer’s drawings and Specifications | 3 | nr |  | 0
3.1.03 | Column to pad connection | public house seating area - Front | Column to pad connection | Refer to Structural Engineer’s drawings and Specifications | 1 | nr |  | 0
3.1.04 | Intumecent paint to steel column | public house seating area - Front | Intumescent paint | STP-171, STP-158, STP-SPEC section 3.1.5 | 2.4 | m |  | 0
3.1.05 | Intumescent paint to steel beam | public house seating area - Front | Intumescent paint | STP-171, STP-158, STP-SPEC section 3.1.5 | 8 | m |  | 0
3.1.06 | Steel beam | public house seating area - Front | 203x203x86 UC | Refer to Structural Engineer’s drawings and Specifications | 1.4 | m |  | 0
3.1.07 | Steel column | public house seating area - Front | 203x203x86 UC | Refer to Structural Engineer’s drawings and Specifications | 2.4 | m |  | 0
3.1.08 | Structural steelwork - Fabrication drawings for steelwork, for approval by structural engineer - Design and prepare joint details for all floor beams and joists for which no details have been shown on the drawings, to suit the reactions given and submit them to the engineer for approval | all | Contractor Designed Portion |  | 1 | item |  | 0
3.1.09 | Foundation for new column | public house seating area - Front | Refer to Structural Engineer’s drawings and Specifications | Refer to Structural Engineer’s drawings and Specifications | 1 | m2 |  | 0
3.2 | Timber structural supports
3.2.01 | Timber beam | Kitchen | 200 x 50mm Timber beam | Refer to Structural Engineer’s drawings and Specifications | 3.7 | m |  | 0
3.2.02 | Timber post | garden room | 100x100 timber post | Refer to Structural Engineer’s drawings and Specifications | 2.2 | m |  | 0
3.3 | Padstones
3.3.01 | Padstones as per engineer's design | public house seating area - Front | As per engineers specifications | Refer to Structural Engineer’s drawings and Specifications | 2 | nr |  | 0
3.4 | Lintels
3.4.01 | Timber lintel | garden room | Double joist; 47x250mm sawn treated timber; C24 grade | Refer to Structural Engineer’s drawings and Specifications | 2.2 | m |  | 0
4.0 | Internal wall structure and lining | [6 empty] | 0
4.1 | Internal wall structure
4.1.01 | Boxing to pipework / beam / column (floor to ceiling) Internal Wall Type IW-3 | public house seating area - Front | STP-SPEC - Section 2.7.7 | STP-156, STP-157 | 2.99 | m |  | 0
4.1.02 | Internal insulated plaster system on Dot and dab to walls (to inner leaf) - Type EW-1 | Accessible WC | STP-SPEC - Section 2.5.1 | STP-156, STP-157, STP-301 | 4.5 | m2 |  | 0
4.1.03 | Internal insulated plaster system on Dot and dab to walls (to inner leaf) - Type EW-1 | public house seating area - Front | STP-SPEC - Section 2.5.1 | STP-156, STP-157, STP-301 | 22.5 | m2 |  | 0
4.1.04 | Internal insulated plaster system on Dot and dab to walls (to inner leaf) - Type EW-1 | Kitchen | STP-SPEC - Section 2.5.1 | STP-156, STP-157, STP-301 | 6 | m2 |  | 0
4.1.05 | Internal insulated plaster system on Dot and dab to walls (to inner leaf) - Type EW-1 | garden room | STP-SPEC - Section 2.5.1 | STP-156, STP-157, STP-302 | 24 | m2 |  | 0
4.1.06 | Internal insulated plaster system on Dot and dab to walls (to inner leaf) - Type EW-1 | Corridor A | STP-SPEC - Section 2.5.1 | STP-156, STP-157, STP-301 | 4 | m2 |  | 0
4.1.07 | Internal insulated plaster system on Dot and dab to walls (to inner leaf) - Type EW-1 | Store 2 | STP-SPEC - Section 2.5.1 | STP-156, STP-157, STP-301 | 2 | m2 |  | 0
4.1.08 | Internal Wall Type IW-2 | Store 1 | STP-SPEC - Section 2.7.6 | STP-156, STP-157, STP-373 | 10 | m2 |  | 0
4.1.09 | Internal Wall Type IW-2 | Kitchen | STP-SPEC - Section 2.7.6 | STP-156, STP-157 | 4.5 | m2 |  | 0
4.1.10 | Internal Wall Type IW-2 | WC | STP-SPEC - Section 2.7.6 | STP-156, STP-157 | 8 | m2 |  | 0
4.1.11 | Internal Wall Type IW-1 | Store 2 | STP-SPEC - Section 2.7.5 | STP-157 | 2.5 | m2 |  | 0
4.1.12 | Internal Wall Type IW-1 | Store 3 | STP-SPEC - Section 2.7.5 | STP-156 | 2 | m2 |  | 0
4.1.13 | Internal Wall Type IW-1 - note this is to link with the fire rated ceiling system to forma continuous 60min FR barrier between the store and the stair above | Store 4 | STP-SPEC - Section 2.7.5 | STP-156 | 2 | m2 |  | 0
5.0 | Roof structure and coverings and external walls | [6 empty] | 0
5.1 | Roof structure
5.1.01 | Double joist to roof | Accessible WC | Double 47 x 150 sawn treated timber; C24 grade | Refer to Structural Engineer’s drawings and Specifications | 6 | m |  | 0
5.1.02 | Double joist to roof | WC | Double 47 x 150 sawn treated timber; C24 grade | Refer to Structural Engineer’s drawings and Specifications | 5 | m |  | 0
5.1.03 | Double joist to roof | garden room | Double 47 x 150 sawn treated timber; C24 grade | Refer to Structural Engineer’s drawings and Specifications | 8 | m |  | 0
5.1.04 | Double joist to roof | Corridor A | Double 47 x 150 sawn treated timber; C24 grade | Refer to Structural Engineer’s drawings and Specifications | 1.5 | m |  | 0
0
5.2 | Roof coverings | [6 empty] | 0
5.2.01 | RF-2: Sarnafil roof covering with new ply deck, vapour barrier, insulation and single ply membrane | garden room | STP-SPEC - Section 2.3.2 | STP-152, STP-302 | 13.26 | m2 |  | 0
5.2.02 | RF-2 / RF-1 junction between existing and proposed roof system to allow for | garden room | STP-SPEC - Section 2.3.2 | STP-152, STP-302 | 13.26 | m2 |  | 0
5.3 | External Wall type coverings
| EW-2 Refitting existing timber cladding 1.3.01 | garden room | STP-SPEC - Section 2.5.2 | STP-603 | 4.5 | m2 |  | 0
6.0 | Ceiling structure and lining | [6 empty] | 0
6.1 | Ceiling type CLG-1
6.1.01 | CLG-1 Reusing existing ceiling joists / new Vapour control layer to ceiling and plasterboard. Insulation above for cold roof as indicated on detail | Accessible WC | STP-SPEC - Section 3.3.3 | STP-159, STP-302 (similar detail) | 4.57 | m2 |  | 0
6.2 | Ceiling type CLG-2 & Ceiling structure
6.2.01 | CLG-2 New ceiling joists / new Vapour control layer to ceiling and plasterboard. Insulation above for cold roof as indicated on detail | public house seating area - Front | STP-SPEC - Section 3.3.2 | STP-158, STP-302 (similar detail) | 11 | m2 |  | 0 | Fire Curtain to access hatch formed in timber frame. Fire rated plasterboard returns into reveal to ensure continuation of fire line
6.2.02 | CLG-2 New ceiling joists / new Vapour control layer to ceiling and plasterboard. Insulation above for cold roof as indicated on detail NOTE: MOISTURE RESISTANT PLASTERBOARD HERE | Kitchen | STP-SPEC - Section 3.3.2 | STP-159, STP-302 (similar detail) | 12.58 | m2 |  | 0
6.2.03 | CLG-2 New ceiling joists / new Vapour control layer to ceiling and plasterboard. Insulation above for cold roof as indicated on detail NOTE: MOISTURE RESISTANT PLASTERBOARD HERE | WC | STP-SPEC - Section 3.3.2 | STP-159, STP-302 (similar detail) | 1.3 | m2 |  | 0
6.2.04 | CLG-2 New ceiling joists / new Vapour control layer to ceiling and plasterboard. Insulation above for cold roof as indicated on detail | Store 2 | STP-SPEC - Section 3.3.2 | STP-159, STP-302 (similar detail) | 0.7 | m2 |  | 0
6.2.05 | CLG-2 New ceiling joists / new Vapour control layer to ceiling and plasterboard. Insulation above for cold roof as indicated on detail | Corridor A | STP-SPEC - Section 3.3.2 | STP-159, STP-302 (similar detail) | 9.5 | m2 |  | 0
6.2.06 | Suspended ceiling | public house seating area - Front | MF ceiling grid |  | 64.26 | m2 |  | 0
6.2.07 | Suspended ceiling | Store 1 | MF ceiling grid |  | 7.04 | m2 |  | 0
0
6.3 | Ceiling Type CLG-1 and CLG-5 | [6 empty] | 0
6.3.01 | Ceiling Type CLG-1 Suspended ceiling - metal grid fixing to existing | public house seating area - Front | STP-SPEC - Section 3.3.3 | STP-158, STP-371, STP-372, STP-373 | 51 | m2 |  | 0
6.3.02 | Ceiling Type CLG-1 Double plasterboard / insulation to ceiling - underneath floor junction - 60min Fire rated | public house seating area - Front | STP-SPEC - Section 3.3.3 | STP-158, STP-371, STP-372, STP-373 | 51 | m2 |  | 0
6.3.03 | Ceiling Type CLG-5 Suspended ceiling - metal grid fixing to CLG-1 | public house seating area - Front | STP-SPEC - Section 3.3.5 | STP-158, STP-371, STP-372, STP-373 | 16 | m2 |  | 0
6.3.04 | Ceiling Type CLG-5 Single plasterboard to ceiling - Not fire rated | public house seating area - Front | STP-SPEC - Section 3.3.5 | STP-158, STP-371, STP-372, STP-373 | 16 | m2 |  | 0
6.3.05 | Ceiling Type CLG-1 Suspended ceiling - metal grid fixing to existing | Store 1 | STP-SPEC - Section 3.3.3 | STP-158, STP-371, STP-372, STP-373 | 7 | m2 |  | 0
6.3.06 | Ceiling Type CLG-1 Double plasterboard / insulation to ceiling - underneath floor junction - 60min Fire rated NOTE: MOISTURE RESISTANT PLASTERBOARD HERE | Store 1 | STP-SPEC - Section 3.3.3 | STP-158, STP-371, STP-372, STP-373 | 7 | m2 |  | 0
6.3.07 | Ceiling Type CLG-1 Suspended ceiling - metal grid fixing to existing | Store 3 | STP-SPEC - Section 3.3.3 | STP-158, STP-371, STP-372 | 0.7 | m2 |  | 0
6.3.08 | Ceiling Type CLG-1 Double plasterboard / insulation to ceiling - underneath floor junction - 60min Fire rated NOTE: MOISTURE RESISTANT PLASTERBOARD HERE | Store 3 | STP-SPEC - Section 3.3.3 | STP-158, STP-371, STP-372 | 0.7 | m2 |  | 0
6.3.09 | Ceiling Type CLG-1 Suspended ceiling - metal grid fixing to existing | Store 4 | STP-SPEC - Section 3.3.3 | STP-158, STP-371, STP-372 | 0.7 | m2 |  | 0
6.3.10 | Ceiling Type CLG-1 Double plasterboard / insulation to ceiling - underneath floor junction - 60min Fire rated NOTE: TO FORM CONTINUOUS 60min FIRE RATED ENCLOSURE WITH WALL IW-1 | Store 4 | STP-SPEC - Section 3.3.3 | STP-158, STP-371, STP-372 | 0.7 | m2 |  | 0
[5 empty] | 1 | nr |  | 0
6.4 | Ceiling Type CLG-4 | [6 empty] | 0
6.4.01 | Ceiling Type CLG-4 Existing and proposed ceiling joists exposed. To be painted with undercoat ready for later final finish | Garden Room | STP-SPEC - Section 3.3.4 | STP-159, STP-302 | 12.8 | m2 |  | 0
0
6.5 | Ceiling Access hatch | [6 empty] | 0
6.5.01 | Ceiling Access hatch - non fire rated to ceiling type CLG-5 providing access to the concealed service routes to air conditioning cassette | Public House seating area - Front | STP-SPEC - Section 2.8.10 | STP-158 | 1 | nr |  | 0
7.0 | External windows and doors | [6 empty] | 0
7.1 | Windows
7.1.01 | Air tape around windows and doors | garden room | Air tape around windows and doors (PC £30/each) |  | 1 | nr |  | 0
7.1.02 | Air tape around windows and doors | Corridor A | Air tape around windows and doors (PC £30/each) |  | 1 | nr |  | 0
7.1.03 | Form opening for rooflight | Corridor A | Double 47 x 150 sawn treated timber; C24 grade STP-SPEC - Section 2.6.2 | STP-152 | 1 | m2 |  | 0
7.1.04 | Repair existing wooden window and door frame to main entrance, to include works to flip the front door | public house seating area - Front | Materials to repair existing wooden window frame (PC allowance £250) |  | 2 | nr |  | 0
7.1.05 | Rooflight (1m2) | Corridor A | STP-SPEC - Section 2.6.2 | STP-152 | 1 | nr |  | 0
7.2 | External doors
7.2.01 | Double external glazed door | garden room | STP-SPEC - Section 2.6.3 | STP-157, STP-604 | 1 | nr |  | 0
7.2.02 | Single external glazed door | Corridor A | STP-SPEC - Section 2.6.3 | STP-157, STP-604 | 1 | nr |  | 0
7.2.03 | ED-1 Refurbish existing door | public house seating area - Front | STP-SPEC - Section 2.6.4 | STP-157, STP-603 | 1 | nr |  | 0
7.2.04 | ED-1 Door lock & hinges to be replaced as door is flipped to open out | public house seating area - Front | STP-SPEC - Section 2.6.4 | STP-157, STP-603 | 1 | nr |  | 0
8.0 | Internal doors and frames | [6 empty] | 0
8.1 | Internal doors
8.1.01 | ID-2 Access panel | public house seating area - Front | STP-SPEC - Section 2.8.5 | STP-156, STP-601 | 1 | nr |  | 0
8.1.02 | ID-3 Access door | Store 4 | STP-SPEC - Section 2.8.4 | STP-156, STP-601, STP-602 | 1 | nr |  | 0
8.1.03 | ID-7 Internal glazed door | garden room | STP-SPEC - Section 2.8.6 | STP-157, STP-601, STP-602 | 1 | nr |  | 0
8.1.04 | ID-4 Single fire rated door, frame, architrave and ironmongery with glazed vision panel | Kitchen | STP-SPEC - Section 2.8.6 | STP-157, STP-601, STP-602 | 1 | nr |  | 0
8.1.05 | ID-1 Access door | Store 3 | STP-SPEC - Section 2.8.4 | STP-156, STP-601, STP-602 | 1 | nr |  | 0
8.1.06 | ID-5 Single softwood door, frame, architrave, handle and lock | Accessible WC | STP-SPEC - Section 2.8.4 | STP-157, STP-601, STP-602 | 1 | nr |  | 0
8.1.07 | ID-6 Single softwood door, frame, architrave, handle and lock | WC | STP-SPEC - Section 2.8.4 | STP-157, STP-601, STP-602 | 1 | nr |  | 0
8.1.8 | ID-8 Single softwood door, frame, architrave, handle and lock | Store 2 | STP-SPEC - Section 2.8.4 | STP-157, STP-601, STP-602 | 1 | nr |  | 0
8.1.9 | Fire Curtain Form opening in wall with fire rated plasterboard wrapping round to ensure continuous Fire line | Store 1 | STP-SPEC - Section 2.8.9 | STP-156, STP-157, STP-373 | 1 | nr |  | 0
9.0 | Drainage and pipework | [6 empty] | 0
9.1 | Hot and cold pipework
9.1.01 | Hot and cold pipes; copper | Accessible WC | 22mm copper | Contractor Designed Portion | 5 | m |  | 0
9.1.02 | Hot and cold pipes; copper | public house seating area - Front | 22mm copper | Contractor Designed Portion | 5 | m |  | 0
9.1.03 | Hot and cold pipes; copper | Kitchen | 22mm copper | Contractor Designed Portion | 10 | m |  | 0
9.1.04 | Hot and cold pipes; copper | WC | 22mm copper | Contractor Designed Portion | 4 | m |  | 0
9.1.05 | Move existing water stopcock | Public House seating area - Front | Location to be confirmed by Client | Contractor Designed Portion | 1 | item |  | 0
9.2 | Waste pipework
9.2.01 | Connect to proposed drainage | Accessible WC | STP-SPEC - Section 5.3 | Refer to Structural Engineer’s drawings and Specifications for drainage | 2 | nr |  | 0
9.2.02 | Connect to proposed drainage | WC | STP-SPEC - Section 5.3 | Refer to Structural Engineer’s drawings and Specifications for drainage | 2 | nr |  | 0
9.2.03 | Soil pipe underground, trench by hand | Accessible WC | Refer to Structural Engineer’s drawings and specifications for drainage | Refer to Structural Engineer’s drawings and Specifications for drainage | 5 | m |  | 0
9.2.04 | Soil pipe underground, trench by hand | public house seating area - Front | Refer to Structural Engineer’s drawings and specifications for drainage | Refer to Structural Engineer’s drawings and Specifications for drainage | 8 | m |  | 0
9.2.05 | Soil pipe underground, trench by hand | Kitchen | Refer to Structural Engineer’s drawings and specifications for drainage | Refer to Structural Engineer’s drawings and Specifications for drainage | 5 | m |  | 0
9.2.06 | Soil pipe underground, trench by hand | WC | Refer to Structural Engineer’s drawings and specifications for drainage | Refer to Structural Engineer’s drawings and Specifications for drainage | 1.3 | m |  | 0
9.2.07 | SVP / Soil Vent Pipe | Accessible WC | Refer to Structural Engineer’s drawings and specifications for drainage | Refer to Structural Engineer’s drawings and Specifications for drainage | 3 | m |  | 0
9.2.08 | SVP / Soil Vent Pipe | WC | Refer to Structural Engineer’s drawings and specifications for drainage | Refer to Structural Engineer’s drawings and Specifications for drainage | 4 | m |  | 0
9.2.09 | SVP / Soil Vent Pipe Pop up to be sealed for later installation of kitchen equipment | public house seating area - Front | Refer to Structural Engineer’s drawings and specifications for drainage | Refer to Structural Engineer’s drawings and Specifications for drainage | 6 | m |  | 0
9.2.10 | SVP / Soil Vent Pipe Pop up to be sealed for later installation of kitchen equipment | Kitchen | Refer to Structural Engineer’s drawings and specifications for drainage | Refer to Structural Engineer’s drawings and Specifications for drainage | 3 | m |  | 0
9.2.11 | SVP from upper flat rerouted above roof level, then dropping down to existing pop up location - remove existing once | Roof Level | Re route SVP to upper apartment as indicated on drainage drawings. Works to commence when agreed with leaseholder to upper flat. Once this work is complete | Refer to Structural Engineer’s drawings and Specifications for drainage | 4 | m |  | 0
9.3 | Rainwater drainage
9.3.01 | Aluminium downpipe | Outside garden room | STP-SPEC - Section 5.3.4 | STP-157, STP-154, STP-302 | 3 | m |  | 0
9.3.02 | Aluminium gutter | Outside garden room | STP-SPEC - Section 5.3.4 | STP-157, STP-154, STP-302 | 6 | m |  | 0
9.3.03 | Channel drain (excl. corners, measured separately) | Outside garden room | STP-SPEC - Section 5.3.5 | STP-157 | 4 | m |  | 0
9.3.04 | Cast Iron Downpipe Remove existing and replace with cast iron downpipes to match existing | Outside public house seating area - Front | STP-SPEC - Section 5.3.3 | STP-153 | 6 | m |  | 0
0
9.4 | Access points | [6 empty] | 0
9.4.01 | Allowance for BWIC / Builders Work in Connection with services for pipework | public house seating area - Front | Allowance for BWIC with services / Builders Work in Connection with services per point | Refer to Structural Engineer’s drawings and Specifications for drainage | 5 | nr |  | 0
9.4.02 | Brick manhole; 600x600mm; depth as required in | Accessible WC | Brick manhole; 900x600mm; 1000mm depth; incl. excavation; Refer to specification on drainage drawings | Refer to Structural Engineer’s drawings and Specifications for drainage | 1 | nr |  | 0
9.4.03 | Cleaning and tests to new drainage | Kitchen | Allowance for cleaning and tests to new drainage | Refer to Structural Engineer’s drawings and Specifications for drainage | 1 | item |  | 0
9.4.04 | Make a new connection (including inspection access) into an existing drainage run Re-routing of existing SVP to upstairs flat - refer to | public house seating area - Front | Refer to Structural Engineer’s drawings and Specifications for drainage | Refer to Structural Engineer’s drawings and Specifications for drainage | 1 | nr |  | 0
9.4.05 | Make a new connection (including inspection access) into an existing drainage run | Kitchen | Refer to Structural Engineer’s drawings and Specifications for drainage | Refer to Structural Engineer’s drawings and Specifications for drainage | 1 | nr |  | 0
9.4.06 | Manhole cover to existing manhole- double sealed and recessed lid to accommodate vinyl floor finish | Accessible WC | Recessed Manhole Cover - Double Seal - Brass Edges - size 600 x 600mm Recessed Double Seal, Steel Galvanised Manhole Cover with Brass Edges for floor finish Infill. Suitable for internal usage with infrequent slow moving traffic up to 10 tonnes. - Double Rubber Sealed and locking - 40mm Internal Recess - 58mm Overall Depth - Recessed lids enabling concrete or floor finish infill - Solid tray base plate | Refer to Structural Engineer’s drawings and Specifications for drainage | 1 | nr |  | 0
9.4.07 | Manhole cover to existing manhole- double sealed and recessed lid to accommodate vinyl floor finish | public house seating area - Front | Recessed Manhole Cover - Double Seal - Brass Edges - size 600 x 600mm Recessed Double Seal, Steel Galvanised Manhole Cover with Brass Edges for floor finish Infill. Suitable for internal usage with infrequent slow moving traffic up to 10 tonnes. - Double Rubber Sealed and locking - 40mm Internal Recess - 58mm Overall Depth - Recessed lids enabling concrete or floor finish infill - Solid tray base plate | Refer to Structural Engineer’s drawings and Specifications for drainage | 2 | nr |  | 0
10.0 | Heating and cooling | [6 empty] | 0
10.1 | Heat source
10.1.01 | Electric boiler | Store 2 | Electric boiler PC £2000 Requirements in STP-SPEC Section 5.5 | Contractor Designed Portion | 1 | nr |  | 0
0
10.2 | Pipework | [6 empty] | 0
10.2.01 | Allowance for BWIC / Builders Work in Connection with services for heating and cooling pipework | Accessible WC | Allowance for BWIC with services / Builders Work in Connection with services per point Client Requirements in STP-SPEC Section 5.4.1 and 5.5.1 | Contractor Designed Portion | 1 | point |  | 0
10.2.02 | Allowance for BWIC / Builders Work in Connection with services for heating and cooling pipework | public house seating area - Front | Allowance for BWIC with services / Builders Work in Connection with services per point Client Requirements in STP-SPEC Section 5.4.1 and 5.5.1 | Contractor Designed Portion | 1 | point |  | 0
10.2.03 | Allowance for BWIC / Builders Work in Connection with services for heating and cooling pipework | Store 1 | Allowance for BWIC with services / Builders Work in Connection with services per point Client Requirements in STP-SPEC Section 5.4.1 and 5.5.1 | Contractor Designed Portion | 1 | point |  | 0
10.2.04 | Allowance for BWIC / Builders Work in Connection with services for heating and cooling pipework | Kitchen | Allowance for BWIC with services / Builders Work in Connection with services per point Client Requirements in STP-SPEC Section 5.4.1 and 5.5.1 | Contractor Designed Portion | 4 | point |  | 0
10.2.05 | Allowance for BWIC / Builders Work in Connection with services for heating and cooling pipework | Kitchen | Allowance for BWIC with services / Builders Work in Connection with services per point Client Requirements in STP-SPEC Section 5.4.1 and 5.5.1 | Contractor Designed Portion | 1 | point |  | 0
10.2.06 | Allowance for BWIC / Builders Work in Connection with services for heating and cooling pipework | garden room | Allowance for BWIC with services / Builders Work in Connection with services per point Client Requirements in STP-SPEC Section 5.4.1 and 5.5.1 | Contractor Designed Portion | 1 | point |  | 0
10.2.07 | Allowance for BWIC / Builders Work in Connection with services for heating and cooling pipework | Corridor A | Allowance for BWIC with services / Builders Work in Connection with services per point Client Requirements in STP-SPEC Section 5.4.1 and 5.5.1 | Contractor Designed Portion | 1 | point |  | 0
10.2.08 | First Fix Pipework | Accessible WC | First fix pipework Client Requirements in STP-SPEC Section 5.4.1 and 5.5.1 | Contractor Designed Portion | 1 | item |  | 0
10.2.09 | First Fix Pipework | Accessible WC | First fix pipework Client Requirements in STP-SPEC Section 5.4.1 and 5.5.1 | Contractor Designed Portion | 1 | item |  | 0
10.2.10 | First Fix Pipework | public house seating area - Front | First fix pipework Client Requirements in STP-SPEC Section 5.4.1 and 5.5.1 | Contractor Designed Portion | 1 | item |  | 0
10.2.11 | First Fix Pipework | Kitchen | First fix pipework Client Requirements in STP-SPEC Section 5.4.1 and 5.5.1 | Contractor Designed Portion | 1 | item |  | 0
10.2.12 | First Fix Pipework | WC | First fix pipework Client Requirements in STP-SPEC Section 5.4.1 and 5.5.1 | Contractor Designed Portion | 1 | item |  | 0
10.2.13 | uPVC drainage pipes to new boiler location | Store 2 | 40mm UPVC pipe Client Requirements in STP-SPEC Section 5.4.1 and 5.5.1 | Contractor Designed Portion | 4 | m |  | 0
10.3 | Heating/cooling element
10.3.01 | Air conditioning unit | public house seating area - Front | Client Requirements in STP-SPEC Section 5.6.2 | Contractor Designed Portion | 1 | nr |  | 0
10.3.02 | Air conditioning unit | garden room | Client Requirements in STP-SPEC Section 5.6.3 | Contractor Designed Portion | 1 | nr |  | 0
10.3.03 | Wall mounted Electric radiator | WC | ACOVA TAG-050-036-S WALL-MOUNTED OIL-FILLED CONVECTOR HEATER 500W 354MM X 575MM STP-SPEC Section 5.6.4 | Contractor Designed Portion | 1 | nr |  | 0
10.3.04 | Wall mounted Electric radiator | Accessible WC | ACOVA TAG-050-036-S WALL-MOUNTED OIL-FILLED CONVECTOR HEATER 500W 354MM X 575MM STP-SPEC Section 5.6.4 | Contractor Designed Portion | 1 | nr |  | 0
10.3.05 | Wall mounted Electric radiator | Public House seating area - Front (Bar area) | ACOVA TAG-050-036-S WALL-MOUNTED OIL-FILLED CONVECTOR HEATER 500W 354MM X 575MM STP-SPEC Section 5.6.4 | Contractor Designed Portion | 1 | nr |  | 0
10.4 | Heating controls
10.4.01 | Wireless thermostat | public house seating area - Front | Client Requirements in STP-SPEC Section 5.6 | Contractor Designed Portion | 1 | nr |  | 0
10.5 | Certification
10.5.01 | Check all gas pipes and connections were removed outside the contract | all |  | Contractor Designed Portion | 1 | nr |  | 0
11.0 | Plumbed appliances | [6 empty] | 0
11.1 | Sink
11.1.01 | Butler sink / belfast sink | Store 2 | manufacturing code: S582701 Armitage Shanks Belfast Heavy-Duty Sink 600 x 460mm https://www.qssupplies.co.uk/bathroom-furniture-shower-taps/87101.htm Include: -650mm Stainless Steel Leg Set. OP-56800 - 650mm Stainless Steel Leg Set -S9250MY -Plastic Bottle Trap. OP42894 -Waste. OP42899 -405mm Aluminium Brackets. OP-42898 - 405mm Aluminium Alloy Build-In Brackets - S921967 | STP-157 | 1 | nr |  | 0
11.1.02 | Wall hung sink | public house seating area - Front | Refer to 11.2.02 |  | 0 | nr |  | 0
11.1.03 | Wall hung sink | Kitchen | Refer to 11.2.03 |  | 0 | nr |  | 0
11.1.04 | Wall hung sink | WC | Geberit Selnova Square 450 x 250mm Right Hand 1 Tap Hole Handrinse Basin White https://www.qssupplies.co.uk/bathroom-furniture-shower-taps/110608.htm Include for Trap: OP-208349 - Bottle Trap With Dip Tube Fixings: OP-142660 - Fastening Set For Handrinse Basin + £27.43 Waste: OP-142654 - Waste Chrome With Freeflow Waste Cover - 80mm Length + £92.04 | STP-157 | 1 | nr |  | 0
11.2 | Sink taps
11.2.01 | Free standing sink tap and mixer | Store 2 | Twyford Sola Chrome Designer Cross Head Bib Taps - SF2302CP https://www.qssupplies.co.uk/bathroom-furniture-shower-taps/13401.htm | STP-157 | 1 | nr |  | 0
11.2.02 | Wall mounted sink tap and mixer | public house seating area - Front | Stainless Steel Compact Wash Basin With Lever Taps https://www.washwareessentials.co.uk/washbasins/compact-basin-and-taps Include plastic trap and waste | STP-156 & STP-157 | 1 | nr |  | 0
11.2.03 | Wall mounted sink tap and mixer | Kitchen | Stainless Steel Compact Wash Basin With Lever Taps https://www.washwareessentials.co.uk/washbasins/compact-basin-and-taps Include plastic trap and waste | STP-156 & STP-157 | 1 | nr |  | 0
11.2.04 | Wall mounted sink tap and mixer | WC | Low spec (Primo) | STP-157 | 1 | nr |  | 0
11.3 | Sink waste
11.3.01 | Sink waste | public house seating area - Front | Included in section 11.2.02 | STP-156 & STP-157 | 0 | nr |  | 0
11.3.02 | Sink waste | Kitchen | Included in section 11.2.03 | STP-156 & STP-157 | 0 | nr |  | 0
11.4 | Sink Trap
11.4.01 | Sink trap | public house seating area - Front | Included in section 11.2.02 | STP-156 & STP-157 | 0 | nr |  | 0
11.4.02 | Sink trap | Kitchen | Included in section 11.2.03 | STP-156 & STP-157 | 0 | nr |  | 0
11.5 | Toilet
11.5.01 | Pedestal toilet | WC | Standard spec (The Bath Store or similar, PC Supply £90) | STP-157 | 1 | nr |  | 0
11.5.02 | Toilet seat | WC | Toilet seat (PC Supply £25 each) | STP-157 | 1 | item |  | 0
11.6 | Bathroom furniture
11.6.01 | Doc M Pack including toilet, washbasin, mixer, waste, grab rails, support rails, toilet roll holder, cistern, toilet seat & back support | Accessible WC | Armitage Shanks https://www.idealspec.co.uk/catalogue/bluebook/doc-m-packs/doc-m-wc-rooms/doc-m-contour-21-back-to-wall-left-or-right-hand-packs_p4074_a6263.html S0686(AC) Doc M Contour 21+ back to wall right hand corner pack, rimless WC pan, water saving delay fill Conceala cistern with spatula lever, grab rails, hinged support rail with toilet roll holder, seat no cover with retaining buffers, copper tails on TMV3 mixer tap | STP-157 | 1 | nr |  | 0
11.6.02 | IPS system | Accessible WC | Wall type IW-3 to be tiled in tiles to match the adjacent wall with the following integrated access hatch to allow access: Product: Hinged Tile Door Manufacturer: Access Panels https://www.accesspanels.co.uk/product/hinged-tile-door/ Size: 600 x 600mm | STP-157 | 3.3 | m2 |  | 0
11.7 | Mastic / Sealant
11.7.01 | Mastic / sealant to ensuites, bathrooms and shower rooms | Accessible WC |  |  | 1 | item |  | 0
11.7.02 | Mastic / sealant to ensuites, bathrooms and shower rooms | WC |  |  | 1 | item |  | 0
11.7.03 | Mastic / sealant to hand wash sinks | public house seating area - Front |  |  | 1 | item |  | 0
11.7.03 | Mastic / sealant to hand wash sinks | Kitchen |  |  | 1 | item |  | 0
12.0 | Wired appliances | [6 empty] | 0
12.1 | Sockets
12.1.01 | Double power socket | public house seating area - Front | MK Electric K14347LBKB Edge 2 Gang Switched DP Dual Earth Lustrous Black with Black Inserts 13A | Contractor Designed Portion Refer to drawing STP-161 | 11 | point |  | 0
12.1.02 | Double power socket | Store 1 | Low spec (Electrical Direct or similar approved, PC Supply £15 each) | Contractor Designed Portion Refer to drawing STP-161 | 2 | point |  | 0
12.1.03 | Double power socket | Kitchen | High spec (Buster + Punch or simlar approved, PC Supply £35 each) | Contractor Designed Portion Refer to drawing STP-161 | 6 | point |  | 0
12.1.04 | Double power socket | garden room | MK Electric K14347LBKB Edge 2 Gang Switched DP Dual Earth Lustrous Black with Black Inserts 13A | Contractor Designed Portion Refer to drawing STP-161 | 5 | point |  | 0
12.1.05 | Double power socket | Corridor A | MK Electric K14347LBKB Edge 2 Gang Switched DP Dual Earth Lustrous Black with Black Inserts 13A | Contractor Designed Portion Refer to drawing STP-161 | 2 | point |  | 0
12.1.06 | Double power socket | Store 2 | Low spec (Electrical Direct or similar approved, PC Supply £15 each) | Contractor Designed Portion Refer to drawing STP-161 | 1 | point |  | 0
12.1.07 | Double power socket | Store 4 | Low spec (Electrical Direct or similar approved, PC Supply £15 each) | Contractor Designed Portion Refer to drawing STP-161 | 1 | point |  | 0
12.1.08 | Single power socket | Store 3 | Low spec (Electrical Direct) | Contractor Designed Portion Refer to drawing STP-161 | 1 | point |  | 0
12.1.09 | Outside Power Socket IP66 rated Lockable outside power socket to Myddleton Road side | Garden area outside & Myddleton Road | BRITISH GENERAL IP66 13A 2-GANG DP WEATHERPROOF OUTDOOR SWITCHED SOCKET Include lockable enclosure to Myddleton Road side: https://www.tlc-direct.co.uk/Products/CMSB705020.html | Contractor Designed Portion Refer to drawing STP-161 | 3 | nr |  | 0
12.1.10 | AV socket | Garden room | Low spec (Electrical Direct or similar approved, PC Supply £15 each) | Contractor Designed Portion Refer to drawing STP-161 | 1 | nr |  | 0
12.1.11 | Single power socket at high level | Garden room | High spec (Buster + Punch or simlar approved, PC Supply £35 each) | Contractor Designed Portion Refer to drawing STP-161 | 1 | point |  | 0
12.1.12 | Single power socket at high level 5A circuit for future CCTV installation | all | Screwfix KNIGHTSBRIDGE SF5ABC 5A 1-GANG UNSWITCHED SOCKET BRUSHED CHROME WITH BLACK INSERTS https://www.screwfix.com/p/knightsbridge-sf5abc-5a-1-gang-unswitched-socket-brushed-chrome-with-black-inserts/770ty | Contractor Designed Portion Refer to drawing STP-161 | 8 | point |  | 0
12.2 | Switches
12.2.01 | Switched Fused spur | Accessible WC | Schneider screwless switched fuse spur | Contractor Designed Portion Refer to drawing STP-161 | 2 | point |  | 0 | for future hand dryer and electric heater
12.2.02 | Switched Fused spur | public house seating area - Front | Schneider screwless switched fuse spur | Contractor Designed Portion Refer to drawing STP-161 | 4 | point |  | 0
12.2.03 | Switched Fused spur | Kitchen | Schneider screwless switched fuse spur | Contractor Designed Portion Refer to drawing STP-161 | 4 | point |  | 0
12.2.04 | Switched Fused spur | WC | Schneider screwless switched fuse spur | Contractor Designed Portion Refer to drawing STP-161 | 2 | point |  | 0 | for future hand dryer and electric heater
12.2.05 | Switched Fused spur | Store 1 | Schneider screwless switched fuse spur | Contractor Designed Portion Refer to drawing STP-161 | 1 | point |  | 0 | For fire curtain to hatch
12.2.06 | Switched Fused spur | Garden Room | Schneider screwless switched fuse spur | Contractor Designed Portion Refer to drawing STP-161 | 1 | point |  | 0 | For air conditioning unit
12.2.07 | Light switch - 1 gang | Accessible WC | Wickes BG Screwless Flatplate Brushed Steel Single Switch 10Ax 2 Way https://www.wickes.co.uk/BG-Screwless-Flatplate-Brushed-Steel-Single-Switch-10Ax-2-Way/p/236303 | Contractor Designed Portion Refer to drawing STP-161, STP-162 | 1 | point |  | 0
12.2.08 | Light switch - 2 gang dimmable Note: one of the gangs to one socket is to be blank - no dimming function | public house seating area - Front | Wickes BG Screwless Flatplate Brushed Steel 400W Double Dimmer Switch 2-Way Push On/Off https://www.wickes.co.uk/BG-Screwless-Flatplate-Brushed-Steel-400W-Double-Dimmer-Switch-2-Way-Push-On-Off/p/236310 | Contractor Designed Portion Refer to drawing STP-161, STP-162 | 3 | point |  | 0
12.2.08a | Light switch - 1 gang 2 pole | public house seating area - Front and bar to provide switching to type L1 | Wickes BG Screwless Flatplate Brushed Steel Single Switch 10Ax 2 Way https://www.wickes.co.uk/BG-Screwless-Flatplate-Brushed-Steel-Single-Switch-10Ax-2-Way/p/236303 | Contractor Designed Portion Refer to drawing STP-161, STP-162 | 2 | point |  | 0
12.2.09 | Light switch - 1 gang, 2 pole (links to kitchen) Includes connecting switch in the kitchen | Store 1 | Low spec (Wickes, PC Supply £5 each) | Contractor Designed Portion Refer to drawing STP-161, STP-162 | 2 | point |  | 0
12.2.10 | Light switch - 1 gang single pole (kitchen lights only) | Kitchen | Low spec (Wickes, PC Supply £5 each) | Contractor Designed Portion Refer to drawing STP-161, STP-162 | 1 | point |  | 0
12.2.11 | Light switch - 1 gang | WC | Wickes BG Screwless Flatplate Brushed Steel Single Switch 10Ax 2 Way https://www.wickes.co.uk/BG-Screwless-Flatplate-Brushed-Steel-Single-Switch-10Ax-2-Way/p/236303 | Contractor Designed Portion Refer to drawing STP-161, STP-162 | 1 | point |  | 0
12.2.12 | Light switch - 2 gang / dimmable | garden room | Wickes BG Screwless Flatplate Brushed Steel 400W Double Dimmer Switch 2-Way Push On/Off https://www.wickes.co.uk/BG-Screwless-Flatplate-Brushed-Steel-400W-Double-Dimmer-Switch-2-Way-Push-On-Off/p/236310 | Contractor Designed Portion Refer to drawing STP-161, STP-162 | 1 | point |  | 0
12.2.13 | Light switch - 1 gang / 2 pole | Corridor A | Wickes BG Screwless Flatplate Brushed Steel Single Switch 10Ax 2 Way https://www.wickes.co.uk/BG-Screwless-Flatplate-Brushed-Steel-Single-Switch-10Ax-2-Way/p/236303 | Contractor Designed Portion Refer to drawing STP-161, STP-162 | 2 | point |  | 0
12.2.14 | Light switch - 1 gang | Store 2 | Low spec (Wickes, PC Supply £5 each) | Contractor Designed Portion Refer to drawing STP-161, STP-162 | 1 | point |  | 0
12.2.15 | Light switch - 1 gang | Store 3 | Low spec (Wickes, PC Supply £5 each) | Contractor Designed Portion Refer to drawing STP-161, STP-162 | 2 | point |  | 0
12.2.15 | Light switch - 1 gang | Store 4 | Low spec (Wickes, PC Supply £5 each) | Contractor Designed Portion Refer to drawing STP-161, STP-162 | 1 | point |  | 0
12.2.16 | Three phase hardwired connections Note: Provision for this only as the equipment will not be installed in the contract | Kitchen | Hardwired to relevant British Standards | Contractor Designed Portion Refer to drawing STP-161 | 2 | nr |  | 0
12.2.17 | Emergency isolation switch to kitchen | Kitchen | Eaton 2P Pole Isolator Switch -, 13kW Power Rating, IP65 Supplier: radio spares online Product: RS Stock No.: 629-2025 | Contractor Designed Portion Refer to drawing STP-161 | 1 | nr |  | 0
12.3 | Ceiling lights
12.3.01 | Ceiling light / pendant light Type L5 Cabling in galvanised steel conduits running along joists | garden room | High spec (PC Supply £150 each) Galvanised conduit specification: STP-12 | Contractor Designed Portion Dimmable switch Allow for all drivers for the lighting circuit Refer to drawing STP-161, STP-162 | 4 | nr |  | 0
12.3.02 | Downlight Type L4 Cabling in galvanised steel conduits running along joists | garden room | Manufacturer: Delta Lighting https://deltalight.com/ Product: BOXY R SOFT 93045 DIM8 B-FBR BLACK-FLEMISH BRONZE - 10745 9038 B-FBR CRI: 90 CCT: 3000K>1800K Beam angle: 45 IP: IP20 Adjustment: non adjustable 1 emergency fitting | Contractor Designed Portion Dimmable switch Allow for all drivers for the lighting circuit Refer to drawing STP-161, STP-162 | 2 | point |  | 0
12.3.03 | Downlight Type L4 | Accessible WC | Manufacturer: Delta Lighting https://deltalight.com/ Product: BOXY R SOFT 93045 DIM8 B-FBR BLACK-FLEMISH BRONZE - 10745 9038 B-FBR CRI: 90 CCT: 3000K>1800K Beam angle: 45 IP: IP20 Adjustment: non adjustable 1 emergency fitting | Contractor Designed Portion Refer to drawing STP-161, STP-162 | 2 | point |  | 0
12.3.04 | Downlight Type L1 60min fire rated back box | public house seating area - Front | Manufacturer: Delta Lighting https://deltalight.com/ Product: DEEP RINGO TRIMLESS SOFT 93045 BROB BRUSHED OLD BRONZE - 19436 9030 BROB CRI: 90 CCT: 3000K>1800K Beam angle: 45 IP: IP23/20 Adjustment: non adjustable 3 emergency fittings | Contractor Designed Portion Dimmable switch Allow for all drivers for the lighting circuit Refer to drawing STP-161, STP-162 | 12 | point |  | 0
12.3.05 | Ceiling light / pendant light Type L5 | public house seating area - Front | High spec (PC Supply £150 each) | Contractor Designed Portion Dimmable switch Allow for all drivers for the lighting circuit Refer to drawing STP-161, STP-162 | 9 | point |  | 0
12.3.06 | Ceiling light / pendant light Type L6 | public house seating area - Front | High spec (PC Supply £150 each) | Contractor Designed Portion Dimmable switch Allow for all drivers for the lighting circuit Refer to drawing STP-161, STP-162 | 6 | point |  | 0
12.3.07 | LED Tape | public house seating area - Front | Include for: Box Section Aluminium Profile Channel For LED Strip Diffuser covers (opal) to suit channel) LED strip Driver | Contractor Designed Portion Refer to drawing STP-161, STP-162 Allow for all drivers | 4 | metres |  | 0
12.3.08 | Downlight Type L3 | Store 1 | IP65-LED-Panel-Mitchell-Series Surface Mount Kit, Supplier - Kellwood lighting Wiring to ensure fire integrity of ceiling system | Contractor Designed Portion Refer to drawing STP-161, STP-162 | 1 | point |  | 0
12.3.09 | Downlight Type L3 | Kitchen | IP65-LED-Panel-Mitchell-Series Surface Mount Kit, Supplier - Kellwood lighting Emergency Pack (Remote Test, Self Test), Safety Cable Wiring to ensure fire integrity of ceiling system | Contractor Designed Portion Refer to drawing STP-161, STP-162 | 3 | point |  | 0
12.3.10 | Downlight Type L4 | WC | Manufacturer: Delta Lighting https://deltalight.com/ Product: BOXY R SOFT 93045 DIM8 B-FBR BLACK-FLEMISH BRONZE - 10745 9038 B-FBR CRI: 90 CCT: 3000K>1800K Beam angle: 45 IP: IP20 Adjustment: non adjustable 1 emergency fitting | Contractor Designed Portion Refer to drawing STP-161, STP-162 | 1 | point |  | 0
12.3.11 | Downlight Type L4 | Corridor A | Manufacturer: Delta Lighting https://deltalight.com/ Product: BOXY R SOFT 93045 DIM8 B-FBR BLACK-FLEMISH BRONZE - 10745 9038 B-FBR CRI: 90 CCT: 3000K>1800K Beam angle: 45 IP: IP20 Adjustment: non adjustable 2 emergency type fittings | Contractor Designed Portion Refer to drawing STP-161, STP-162 | 4 | point |  | 0
12.3.12 | Downlight Type L7 | Store 2 | Low spec (PC Supply £10 each) | Contractor Designed Portion Refer to drawing STP-161, STP-162 | 1 | point |  | 0
12.3.13 | Downlight Type L7 | Store 3 | Low spec (PC Supply £10 each) | Contractor Designed Portion Refer to drawing STP-161, STP-162 | 1 | point |  | 0
12.3.14 | Downlight Type L7 | Store 4 | Low spec (PC Supply £10 each) | Contractor Designed Portion Refer to drawing STP-161, STP-162 | 1 | point |  | 0
12.3.15 | Emergency Exit lighting | public house seating area - Front | Illuminated "FIRE EXIT" with directional arrow IP65 rated Refer to external elevations for the size and setting out of signs Specification: Manufacturer: Coco lighting https://www.cocolighting.com/ Product: Fohn Battery Life : 3 hrs Overall Height : 143 mm Weight : 0.8 kg Width : 276 mm Ambient Temperature : 25 °C Colour Temperature : 4500 K | Contractor Designed Portion Refer to drawing STP-161, STP-162 | 1 | point |  | 0 | Refer to fire strategy for illuminated exit signage. backup lighting required to hallway and front of house
12.3.16 | Emergency Exit lighting | Outside door ED-2 | Illuminated "FIRE EXIT" with directional arrow IP65 rated Refer to external elevations for the size and setting out of signs Specification: Manufacturer: Coco lighting https://www.cocolighting.com/ Product: Fohn Battery Life : 3 hrs Overall Height : 143 mm Weight : 0.8 kg Width : 276 mm Ambient Temperature : 25 °C Colour Temperature : 4500 K | Contractor Designed Portion Refer to drawing STP-161, STP-162 | 1 | point |  | 0
12.3.17 | 4 Feature Bulkhead lights | Bar in Public House front seating area | High spec (PC Supply £90 each) | Contractor Designed Portion Refer to drawing STP-161, STP-162 | 4 | point |  | 0
12.4 | Wall lights
12.4.01 | Wall light | public house seating area - Front | High spec (PC Supply £80 each) | Contractor Designed Portion Refer to drawing STP-161, STP-162 | 9 | point |  | 0
12.5 | Ventilation
12.5.01 | Bathroom extractor fan | Accessible WC | Low spec (PC Supply £40 each) | Contractor Designed Portion | 1 | point |  | 0
12.5.02 | Bathroom extractor fan | WC | Low spec (PC Supply £40 each) | Contractor Designed Portion | 1 | point |  | 0
12.5.03 | Ductwork and associated BWIC allowance for Kitchen Extract | Kitchen | Outside Contract - to be included in Tenant fit out | N/A | 0 | item |  | 0
12.6 | Fire alarm
12.6.01 | Alarm sounder and fire alarm system Link to fire curtain, break glass units and heat detectors and smoke detectors L1 system | public house seating area - Front | High spec (PC Supply £1500 for system) STP-SPEC Section 5.12.3 | Contractor Designed Portion Scope on drawing STP-171 | 1 | item |  | 0
12.6.02 | Heat detector | Kitchen and store 1 | Mid spec (PC Supply £30 each) STP-SPEC Section 5.12.3 | Contractor Designed Portion Scope on drawing STP-171 & STP-158 / STP-159 | 2 | point |  | 0
12.6.03 | Smoke detector | Store 2 / Store 3 / Store 4 / public house seating area / Corridor A / Accessible WC / WC / Garden Room | Mid spec (PC Supply £30 each) STP-SPEC Section 5.12.3 | Contractor Designed Portion Scope on drawing STP-171 & STP-158 / STP-159 | 10 | point |  | 0
12.6.04 | Break glass call point | Public House seating area - Front & corridor A | Eaton Red Break Glass Call Point, Break Glass Operated, Indoor, Resettable, 87 x 87 x 53mm https://uk.rs-online.com/web/p/fire-alarm-call-points/6812815?gb=b | Contractor Designed Portion Scope on drawing STP-171 | 2 | item |  | 0
12.7 | Data points
12.7.01 | Data point / Ethernet socket | public house seating area - Front | CAT 7 data wiring and 4 no. points | Contractor Designed Portion | 2 | point |  | 0
12.8 | External Lighting
12.8.01 | Check external Light Fittings and power socket to rear garden | Outside garden room - test the existing installation | Existing installation to be tested | Contractor Designed Portion | 1 | item |  | 0 | Test existing fittings and make good
13.0 | Ceiling preparation and finishes | [6 empty] | 0
13.1 | Ceiling preparation
13.1.01 | Skim to ceiling | Store 3 | 3mm Gypsum Thistle multi-finish |  | 0.63 | m2 |  | 0
13.1.02 | Skim to ceiling | Store 4 | 3mm Gypsum Thistle multi-finish |  | 1.44 | m2 |  | 0
13.1.03 | Skim to ceiling | Accessible WC | NO SKIM FINISH TO MOISTURE RESISTANT BOARDS |  | 0 | m2 |  | 0
13.1.04 | Skim to ceiling | public house seating area - Front -CLG-5 | 3mm Gypsum Thistle multi-finish |  | 16 | m2 |  | 0
13.1.04 | Skim to ceiling | public house seating area - Front -CLG-1 where exposed | 3mm Gypsum Thistle multi-finish |  | 36 | m2 |  | 0
13.1.05 | Skim to ceiling | Store 1 | 3mm Gypsum Thistle multi-finish |  | 0 | m2 |  | 0
13.1.06 | Skim to ceiling | Kitchen | NO SKIM FINISH TO MOISTURE RESISTANT BOARDS |  | 0 | m2 |  | 0
13.1.07 | Skim to ceiling | WC | NO SKIM FINISH TO MOISTURE RESISTANT BOARDS |  | 0 | m2 |  | 0
13.1.08 | Skim to ceiling | Corridor A | 3mm Gypsum Thistle multi-finish |  | 7.68 | m2 |  | 0
13.1.09 | Skim to ceiling | Store 2 | 3mm Gypsum Thistle multi-finish |  | 0.7 | m2 |  | 0
14.0 | Wall preparation and finishes | [6 empty] | 0
14.1 | Internal wall preparation
14.1.01 | Fill and sand walls / prepare wall for decoration / prepare wall for paint | public house seating area - Front | Materials for fill and sand walls |  | 50 | m2 |  | 0
14.1.02 | Fill and sand walls / prepare wall for decoration / prepare wall for paint | Store 1 | Materials for fill and sand walls |  | 8 | m2 |  | 0
14.1.03 | Fill and sand walls / prepare wall for decoration / prepare wall for paint | Kitchen | Materials for fill and sand walls |  | 36.49 | m2 |  | 0
14.1.04 | Fill and sand walls / prepare wall for decoration / prepare wall for paint | WC | Materials for fill and sand walls |  | 10.12 | m2 |  | 0
14.1.05 | Fill and sand walls / prepare wall for decoration / prepare wall for paint | garden room | Materials for fill and sand walls |  | 32.12 | m2 |  | 0
14.1.06 | Fill and sand walls / prepare wall for decoration / prepare wall for paint | Corridor A | Materials for fill and sand walls |  | 36.48 | m2 |  | 0
14.1.07 | Fill and sand walls / prepare wall for decoration / prepare wall for paint | Store 2 | Materials for fill and sand walls |  | 8.74 | m2 |  | 0
14.1.08 | Fill and sand walls / prepare wall for decoration / prepare wall for paint | Store 3 | Materials for fill and sand walls |  | 6.4 | m2 |  | 0
14.1.09 | Fill and sand walls / prepare wall for decoration / prepare wall for paint | Store 4 | Materials for fill and sand walls |  | 12.48 | m2 |  | 0
14.1.10 | Make good chases following electrical alterations | public house seating area - Front | Skim allowance |  | 15 | m |  | 0
14.1.11 | Make good chases following electrical alterations | Kitchen | Skim allowance |  | 15 | m |  | 0
14.1.12 | Make good chases following electrical alterations | garden room | Skim allowance |  | 15 | m |  | 0
14.1.13 | Skim to walls | Store 1 | 3mm Gypsum Thistle multi-finish |  | 19.5 | m2 |  | 0
14.1.14 | Skim to walls | Kitchen | 3mm Gypsum Thistle multi-finish |  | 32 | m2 |  | 0
14.1.15 | Skim to walls | garden room | 3mm Gypsum Thistle multi-finish |  | 7 | m2 |  | 0
14.1.16 | Skim to walls | Corridor A | 3mm Gypsum Thistle multi-finish |  | 23 | m2 |  | 0
14.1.17 | Skim to walls | Store 2 | 3mm Gypsum Thistle multi-finish |  | 8 | m2 |  | 0
15.0 | Floor preparation and finishes | [6 empty] | 0
15.1 | Floor preparation
15.1.01 | Flooring underlay | Accessible WC | STP-SPEC Section 3.2.2 | STP-157 | 4.57 | m2 |  | 0
15.1.02 | Flooring underlay & screed | Store 1 | STP-SPEC Section 3.2.1 & 3.2.7 | STP-157 | 7.04 | m2 |  | 0
15.1.03 | Flooring underlay | WC | STP-SPEC Section 3.2.2 | STP-157 | 1.3 | m2 |  | 0
15.1.04 | Flooring underlay | Store 2 | STP-SPEC Section 3.2.2 | STP-157 | 0.7 | m2 |  | 0
15.1.05 | Self levelling compound to floor | Store 4 | STP-SPEC Section 3.2.2 | STP-156 | 1.44 | m2 |  | 0
15.1.06 | Tanking to floor | Kitchen | STP-SPEC Section 3.2.2 | STP-157 | 12.58 | m2 |  | 0
15.1.07 | Self levelling compound to floor Allow for inlaid vinyl floor finish to manhole covers | public house seating area - Front - Bar area | STP-SPEC Section 3.2.2 | STP-157 & STP-156 | 13.5 | m2 |  | 0
15.2 | Floor finishes
15.2.01 | Skirting - SK-2 for floor type FL-2 | Accessible WC | Coved vinyl skirting STP-SPEC Section 3.2.2 | STP-157 | 9.1 | m |  | 0
15.2.02 | Skirting - SK-1 for floor type FL-4 | public house seating area - Front | SK-1 timber skirting STP-SPEC Section 3.2.6 | STP-157 & STP-156 | 22 | m |  | 0
15.2.02 | Skirting - SK-2 for floor type FL-1 | public house seating area - Front - Bar area | Coved vinyl skirting STP-SPEC Section 3.2.1 | STP-157 & STP-156 | 13.5 | m |  | 0
15.2.03 | Skirting - SK-2 for floor type FL-1 | Kitchen | Coved vinyl skirting STP-SPEC Section 3.2.1 | STP-157 | 14.2 | m |  | 0
15.2.03 | Skirting - SK-2 for floor type FL-1 | Store 1 | Coved vinyl skirting STP-SPEC Section 3.2.1 | STP-157 | 7.5 | m |  | 0
15.2.04 | Skirting - SK-2 for floor type FL-2 | WC | Coved vinyl skirting STP-SPEC Section 3.2.2 | STP-157 | 4.6 | m |  | 0
15.2.05 | Skirting - SK-1 for floor type FL-5 | garden room | SK-1 timber skirting STP-SPEC Section 3.2.6 | STP-157 | 14.6 | m |  | 0
15.2.06 | Skirting - SK-1 for floor type FL-5 | Corridor A | SK-1 timber skirting STP-SPEC Section 3.2.6 | STP-157 | 15.2 | m |  | 0
15.2.07 | Skirting - SK-3 for floor type FL-2 | Store 2 | SK-3 timber skirting STP-SPEC Section 3.2.8 | STP-157 | 3.4 | m |  | 0
15.2.08 | Skirting - SK-3 for floor type FL-2 | Store 3 | SK-3 timber skirting STP-SPEC Section 3.2.8 | STP-157 | 2.5 | m |  | 0
15.2.08 | Skirting - SK-3 for floor type FL-2 | Store 4 | SK-3 timber skirting STP-SPEC Section 3.2.8 | STP-157 | 5.2 | m |  | 0
15.2.09 | Vinyl flooring - FL-2 | Accessible WC | FL-2 vinyl flooring, including adhesive and fitting STP-SPEC Section 3.2.2 | STP-157 | 4.57 | m2 |  | 0
15.2.10 | Vinyl flooring - FL-1 | public house seating area - Front | FL-1 vinyl flooring, including adhesive and fitting STP-SPEC Section 3.2.1 | STP-156 | 11.2 | m2 |  | 0
15.2.11 | Vinyl flooring - FL-1 | Store 1 | FL-1 vinyl flooring, including adhesive and fitting STP-SPEC Section 3.2.1 | STP-157 | 7.04 | m2 |  | 0
15.2.12 | Vinyl flooring - FL-1 | Kitchen | FL-1 vinyl flooring, including adhesive and fitting STP-SPEC Section 3.2.1 | STP-157 | 12.58 | m2 |  | 0
15.2.13 | Vinyl flooring - FL-2 | WC | FL-2 vinyl flooring, including adhesive and fitting STP-SPEC Section 3.2.2 | STP-157 | 1.3 | m2 |  | 0
15.2.14 | Vinyl flooring - FL-2 | Store 2 | FL-2 vinyl flooring, including adhesive and fitting STP-SPEC Section 3.2.2 | STP-157 & STP-156 | 0.7 | m2 |  | 0
15.2.15 | Vinyl flooring - FL-2 | Store 4 | FL-2 vinyl flooring, including adhesive and fitting STP-SPEC Section 3.2.2 | STP-157 & STP-156 | 1.44 | m2 |  | 0
15.2.16 | Engineered wood to floor - FL-5 | garden room | FL-5 Engineered timber flooring, STP-SPEC Section 3.2.5 | STP-157 | 13 | m2 |  | 0
15.2.16 | Engineered wood to floor - FL-5 | Corridor A | FL-5 Engineered timber flooring, STP-SPEC Section 3.2.5 | STP-157 | 9.5 | m2 |  | 0
16.0 | Units, worktops and kitchen appliances | [6 empty] | 0
16.1 | Sundry items
16.1.01 | Allowance for BWIC / Builders Work in Connection with services for pipework to kitchen | public house seating area - Front | Allowance for BWIC with services / Builders Work in Connection with services per point Note - Fixtures, fittings & Equipment for the kitchen is outside the contract. Ensure sufficient branches for connections indicated above the slab. Cap off pipes to allow connection outside contract | Contractor Designed Portion | 4 | nr |  | 0
16.1.02 | Allowance for BWIC / Builders Work in Connection with services for pipework to kitchen | Kitchen | Allowance for BWIC with services / Builders Work in Connection with services per point Note - Fixtures, fittings & Equipment for the kitchen is outside the contract. Ensure sufficient branches for connections indicated above the slab. Cap off pipes to allow connection outside contract | Contractor Designed Portion | 8 | nr |  | 0
16.1.03 | Testing - advise on any issues with testing the system if connections to drainage or supply not made | All | Note | Contractor Designed Portion |  | NOTE |  | 0
17.0 | Decoration | [6 empty] | 0
17.1 | Paint to ceiling
17.1.01 | Mist coat and two coats of eggshell paint to ceiling | Accessible WC | PT-1 Eggshell wall paint STP-SPEC Section 3.1.2 | STP-158 & STP-159 | 4.57 | m2 |  | 0
17.1.02 | Mist coat and two coats of eggshell paint to ceiling | WC | PT-1 Eggshell wall paint STP-SPEC Section 3.1.2 | STP-158 & STP-159 | 1.3 | m2 |  | 0
17.1.03 | Mist coat and two coats of paint to ceiling | Store 1 | PT-2 Eggshell wall paint STP-SPEC Section 3.1.3 | STP-158 & STP-159 | 7.04 | m2 |  | 0
17.1.04 | Mist coat and two coats of paint to ceiling | Kitchen | PT-2 Eggshell wall paint STP-SPEC Section 3.1.3 | STP-158 & STP-159 | 12.58 | m2 |  | 0
17.1.05 | Mist coat and two coats of paint to ceiling and cornice | public house seating area - Front | PT-1 Eggshell wall paint STP-SPEC Section 3.1.2 | STP-158 & STP-159 | 64.26 | m2 |  | 0
17.1.06 | Mist coat and two coats of paint to ceiling and cornice | garden room | PT-1 Eggshell wall paint STP-SPEC Section 3.1.2 | STP-158 & STP-159 | 13.26 | m2 |  | 0
17.1.07 | Mist coat and two coats of paint to ceiling and cornice | Corridor A | PT-1 Eggshell wall paint STP-SPEC Section 3.1.2 | STP-158 & STP-159 | 7.68 | m2 |  | 0
17.1.08 | Mist coat and two coats of paint to ceiling and cornice | Store 2 | PT-1 Eggshell wall paint STP-SPEC Section 3.1.2 | STP-158 & STP-159 | 0.7 | m2 |  | 0
17.1.09 | Mist coat and two coats of paint to ceiling and cornice | Store 3 | PT-1 Eggshell wall paint STP-SPEC Section 3.1.2 | STP-158 & STP-159 | 0.63 | m2 |  | 0
17.1.10 | Mist coat and two coats of paint to ceiling and cornice | Store 4 | PT-1 Eggshell wall paint STP-SPEC Section 3.1.2 | STP-158 & STP-159 | 1.44 | m2 |  | 0
17.2 | Paint to walls
17.2.01 | Mist coat and two coats of eggshell paint to walls | Accessible WC | PT-1 Eggshell wall paint STP-SPEC Section 3.1.2 | STP-157 & STP-156 | 20.02 | m2 |  | 0
17.2.02 | Mist coat and two coats of eggshell paint to walls | WC | PT-1 Eggshell wall paint STP-SPEC Section 3.1.2 | STP-157 & STP-156 | 10.12 | m2 |  | 0
17.2.03 | Mist coat and two coats of paint to walls | public house seating area - Front | PT-1 Eggshell wall paint STP-SPEC Section 3.1.2 | STP-157 & STP-156 | 105.85 | m2 |  | 0
17.2.04 | Mist coat and two coats of paint to walls | Store 1 | PT-2 Eggshell wall paint STP-SPEC Section 3.1.3 | STP-157 & STP-156 | 27.76 | m2 |  | 0
17.2.05 | Mist coat and two coats of paint to walls | Kitchen | PT-2 Eggshell wall paint STP-SPEC Section 3.1.3 | STP-157 & STP-156 | 36.49 | m2 |  | 0
17.2.06 | Mist coat and two coats of paint to walls | garden room | PT-1 Eggshell wall paint STP-SPEC Section 3.1.2 | STP-157 & STP-156 | 32.12 | m2 |  | 0
17.2.07 | Mist coat and two coats of paint to walls | Corridor A | PT-1 Eggshell wall paint STP-SPEC Section 3.1.2 | STP-157 & STP-156 | 36.48 | m2 |  | 0
17.2.08 | Mist coat and two coats of paint to walls | Store 2 | PT-1 Eggshell wall paint STP-SPEC Section 3.1.2 | STP-157 & STP-156 | 8.74 | m2 |  | 0
17.2.09 | Mist coat and two coats of paint to walls | Store 3 | PT-1 Eggshell wall paint STP-SPEC Section 3.1.2 | STP-157 & STP-156 | 6.4 | m2 |  | 0
17.2.10 | Mist coat and two coats of paint to walls | Store 4 | PT-1 Eggshell wall paint STP-SPEC Section 3.1.2 | STP-157 & STP-156 | 12.48 | m2 |  | 0
17.3 | Paint to skirting
17.3.01 | Primer, to skirting | Throughout | All skirtings to be factory primed Final finish is outside the contract | STP-157 & STP-156 | 0 | m |  | 0
17.4 | Paint to doors
17.4.01 | Internal doors to be factory finishes | Throughout | Final finish is outside the contract | STP-157 & STP-156, STP-601 | 0 | nr |  | 0
17.4.02 | Repaint Door ED-1 & side lights | Public House seating area - Front | PT-3 External satin paint STP-SPEC Section 3.1.4 | STP-157 & STP-156 STP-603 | 1 | nr |  | 0
17.5 | Paint to architraves
17.5.01 | Primer, to skirting | Throughout | All skirtings to be factory primed Final finish is outside the contract | STP-157 & STP-156 | 0 | nr |  | 0
18.0 | Fixtures and fittings | [6 empty] | 0
18.1 | Furniture, fixtures & equipment
18.1.01 | Coat Hook/Towel Hook | Accessible WC | Brushed stainless steel round coat hooks (£12/each PC allowance) |  | 2 | nr |  | 0
18.1.02 | Coat Hook/Towel Hook | WC | Brushed stainless steel round coat hooks (£12/each PC allowance) |  | 2 | nr |  | 0
18.1.03 | Ladder and fixings | Outside garden room | Ladder hooks and base tie bolts STP-SPEC Section 2.3.5 | STP-152 | 1 | nr |  | 0 | ladder hooks and fixing eye bolts to allow secure fixing of ladder
18.1.04 | Toilet roll holder | Accessible WC | Basic spec (PC Supply £20 each) |  | 1 | nr |  | 0
18.1.05 | Toilet roll holder | WC | Basic spec (PC Supply £20 each) |  | 1 | nr |  | 0
0
18.2 | Mirror | [6 empty] | 0
18.2.01 | Inset mirror | Accessible WC | Low spec (PC Supply £60 each) |  | 1 | nr |  | 0
18.2.02 | Inset mirror | WC | Low spec (PC Supply £60 each) |  | 1 | nr |  | 0
19.0 | External works | [6 empty] | 0
19.1 | Hard Landscaping
19.1.01 | External Folding Guardrail | First floor roof | Folding Guardrail STP-SPEC Section 2.3.6 | STP-152 | 14 | m |  | 0
19.1.02 | Bin Store enclosure | Garden area outside | Outside the contract, to be provided by the tenant | N/A | 0 |  |  | 0
| Contingency | [6 empty] | 0
Contingency
10%
|  | Total Cost | [5 empty] | 0