## Cut and fill
Headley schedule of rates
Item | Description | Unit | Number | £/unit | Cost (£)
1 | Mobilisation and setting out | Item | 1
1 | Services search | Item | 1
2 | Site clearance and preparation
2.1 | Clearance of scrub and small trees within development area | Item | 1
2.2 | Mowing and removing arisings | m2 | 11588
2.3 | Apply total herbicide | m2 | 11588
3 | Topsoil strip, subsoil cut and fill, grading, ripping and topsoil replacement
3.1.1 | Remove grass and upper 10 mm thatch | m3 | 116
3.1.2 | Strip upper 200 mm of topsoil and remove to temporary store | m3 | 2052
3.2.1 | Subsoil cut and fill (cut 2043 m3 and fill 2043 m3 to balance) | m3 | 2043
3.2.2 | Formation layer grading, ripping and firming | m2 | 10261
3.3.1 | Topsoil replacement | m3 | 2052
3.3.2 | Stone pick and removal and stone bury | m2 | 10261
3.3.3 | Final laser grading of the formation layer | m2 | 10261
4 | Agronomic works
4.1 | Decompact the development area | m2 | 9916
4.2 | Supply and spread 10 mm layer of specified rootzone material | t | 180
4.3 | Supply and apply pre-seeding fertiliser | m2 | 10261
4.4 | Supply and drill specified seed mix | m2 | 10261
4.5 | Supply and use temporary irrigation to establish the sward | Item | 1
4.6 | Reinstate access route | Item | 1
5 | Hedging and rabbit fencing
5.1 | Supply and install rabbit fencing | Lin m | 540
5.2 | Supply and plant hedging, including supports and whip replacement and infill gaps in existing hedge | Lin m | 206
5.3 | Supply and install wooden stiles, one bat box and one bird box | No | 8
6 | Access road and car park construction
6.1 | Cultivate car park area to 200 mm and work to a fine tilth followed by Cambridge roll | m2 | 1327
6.1 | Fertilise with pre-seeding fertiliser | m2 | 1327
6.1 | Seed at 50 g m2 using specified seed mix | m2 | 1327
6.1 | Establish grass and carry out first 4 cuts to maintain between 30 and 50 mm | m2 | 1327
6.2 | Supply and lay GrassProtecta geotextile | m2 | 1327
6.3 | Excavate sub-base for access road and dispose of arisings on site | m3 | 11
6.3 | Supply and install specified geotextile on formation surface | m2 | 53
6.3 | Supply and lay DoT Type 3 low-fines stone in accordance with specification | m3 | 11
6.3 | Supply and install in accordance with specification Bodpave 85 including gravel infill | m2 | 53
6.3 | Supply and install pre-cast concrete kerbing as specified | Lin m | 38
6 | Maintenance
6.1 | Maintenance and minimum standards necessary for handover (6 months) | Item | 1
7 | Completion
7.1 | Supply as built drawings | Item | 1
Sub total
10% contingency
Total cost of contract